## Detection
Number | Publication Number | Standardized Current Assignee | Application Date | Publication Date | Title | Abstract
1 | FR2915685A1 | THALES SA | 2007-05-02 | 2008-11-07 | New fluorescent compounds of solid state in water, with naphthalimide base, useful for allowing the grafting on transducer, which is a biological substance, in biosensor and security or explosive detectors, and as markers | Fluorescent compounds (I) of solid state in water, with naphthalimide base (A), are new. Fluorescent compounds (I) of solid state in water, with naphthalimide base of formula (A), are new. R : alkyl, alkenyl or a group comprising aromatic cycle; and R 1-R 5alkyl or H. Independent claims are included for: (1) the preparation of (I); and (2) a sensor comprising (I). [Image]
2 | CN115985005A | BEIJING HTNOVA DETECTION TECH CO LTD | 2023-02-15 | 2023-04-18 | Gate device and method for rapidly detecting trace explosives | The invention relates to a gate device and method for rapidly detecting trace explosives. The gate device comprises a gate shell, and an explosive detection mechanism, a detection sampler, an enhanced sampler, a detection belt, an identity verification mechanism and a detection belt transmission mechanism which are assembled on the gate shell, a ticket sampling opening is formed in the gate shell, the detection sampler is located below the ticket sampling opening, and a gap for the detection belt to penetrate through is reserved between the detection sampler and the ticket sampling opening; the detection belt sequentially penetrates through the enhanced sampler, the gap and the explosive detection mechanism and is driven by the detection belt transmission mechanism to operate; wherein the enhanced sampler comprises an electrostatic mechanism for increasing static electricity to the detection belt or a solvent mechanism for forming a solvent film on the detection belt. A detected person puts tickets into the equipment to make contact with the tickets, the enhanced sampler is adopted to improve the explosive collecting and adsorbing capacity of the detection belt, the trace explosive detection mechanism is combined, people, the tickets and the explosives can be screened through the gate machine at a time, and the explosive screening efficiency and the coverage rate are improved.
3 | CN116051011A | XIAN MODERN CHEM RES INST | 2022-12-29 | 2023-05-02 | Intelligent management system and method for explosive and powder samples | The invention discloses an intelligent explosive sample management system, which comprises an access control system and an intelligent management system terminal, and is characterized in that the intelligent management system terminal is connected with a sample information module, a sample storage module, a weighing module, a monitoring module and an information output module; the management system provided by the invention integrates storage condition management and control, explosive and powder sample warehouse-in and warehouse-out informatization management, explosive and powder sample monitoring and early warning management and explosive and powder sample information automatic query, realizes standardized management of explosive and powder samples, is simple and rapid to operate, and solves the problem that traditional explosive and powder sample warehouse-in and warehouse-out is tedious and time-consuming. Meanwhile, supervision and tracing of the whole detection period of explosive and powder samples are completed, the working efficiency is improved, and application and popularization are easy.
4 | CN112725339A | QINGDAO XIHAI BIOTECHNOLOGY CO LTD | 2020-12-31 | 2021-04-30 | Novel promoter element for improving explosive molecule detection sensitivity as well as screening method and application thereof | The invention discloses a novel promoter element for improving explosive molecule detection sensitivity as well as a screening method and application thereof. The novel promoter element comprises a nucleotide sequence as shown in SEQ ID NO.3, SEQ ID NO.4 or SEQ ID NO.5, or a nucleotide sequence having 75% or more of homology with the nucleotide sequence shown in SEQ ID NO.3 or SEQ ID NO.4 or SEQ ID NO.5. The obtained novel promoter element has the capacity of remarkably improving the detection sensitivity of 2,4-DNT, and the screening method is simple in, convenient to use and high in safety; the screening method disclosed by the invention can be complementary with a traditional explosive detection method, and the accuracy, safety and efficiency of explosive detection are improved.
5 | CN113373102A | QINGDAO AGRI UNIV | 2021-07-05 | 2021-09-10 | Novel photosynthetic bacteria for detecting explosives as well as preparation method and application of novel photosynthetic bacteria | The invention provides novel photosynthetic bacteria for detecting explosives as well as a preparation method and application of the novel photosynthetic bacteria. The preparation method of the novel photosynthetic bacteria is simple, an exogenous reporter gene is introduced into rhodopseudomonas palustris, an original biological sensing element in a strain body is used for recognizing explosive molecules, and the detection on the explosive molecules is realized through a signal generated by a reporter gene expression product. The novel photosynthetic bacteria are finally used for preparing a rhodopseudomonas palustris biosensor, and the rhodopseudomonas palustris biosensor contains a promoter gene and a transcriptional regulation protein gene, a green fluorescent protein gene or a luciferase gene. The rhodopseudomonas palustris biosensor is wide in detection range, high in sensitivity, simple and convenient in method, low in cost, high in safety and high in adaptability, is environmentally friendly and has a broad application prospect.
6 | CN113388566A | QINGDAO AGRI UNIV | 2021-07-05 | 2021-09-14 | Novel MR-1 gel bead for detecting explosive molecules as well as preparation method and application of novel MR-1 gel bead | The invention discloses a novel MR-1 gel bead for detecting explosive molecules as well as a preparation method and application of the novel MR-1 gel bead. The novel MR-1 gel bead is prepared by the following steps of amplifying and recombining a report element of a self-luminous operon luxABCDE operon and a sensing element of a promoter Pdnt-2, transfecting competent cells, and stirring with a sodium alginate-agar-polyacrylic acid solution and a calcium chloride solution until complete gelation. The novel MR-1 gel bead can sense explosive molecules 2, 4-dinitrotoluene (2, 4-DNT) with different concentrations and generate fluorescence with different intensities, the concentration of the explosive molecules can be obtained simply through the fluorescence intensity, and then real-time fluorescence detection of the explosive molecules is achieved. The novel MR-1 gel bead is simple in construction method, convenient to operate and store, high in safety and capable of prolonging the activity maintaining time of engineering strains and improving the safety and efficiency of explosive molecule detection.
7 | CN113416685A | QINGDAO XIHAI BIOTECHNOLOGY CO LTD | 2021-07-05 | 2021-09-21 | Biosensor with signal amplification effect for visually detecting explosive molecules and preparation method and application thereof | The invention discloses a biosensor with a signal amplification effect for visually detecting explosive molecules and a preparation method and application thereof. The host of the biosensor is escherichia coli, and the biosensor comprises a yqjfC55 promoter as shown in SEQ ID NO.1, and can start the expression of T7 RNA Polymerase so that the expression of mevalonic acid pathway and lycopene synthesis pathway genes started by the T7 promoter is activated, and the macroscopic lycopene is synthesized. The biosensor can sense the molecular concentration of low-concentration explosives, the molecular concentration of the explosives and the yield of lycopene are coupled, visual detection of the explosives is achieved, and the detection operation is simple, convenient and high in safety.
8 | CN114381464A | QINGDAO AGRI UNIV | 2022-01-11 | 2022-04-22 | Explosive molecule detection sensing element based on transcriptomics analysis as well as construction method and application of explosive molecule detection sensing element | The invention discloses an explosive molecule detection sensing element based on transcriptomics analysis as well as a construction method and application of the explosive molecule detection sensing element. The explosive molecule detection sensing element comprises a nucleotide sequence as shown in SEQ ID NO.1, SEQ ID NO.2 or SEQ ID NO.3. The explosive molecule detection sensing element has the capability of remarkably improving the explosive molecule detection sensitivity. The construction method of the explosive molecule detection sensing element is simple in step, convenient to use and high in safety. The method for detecting the explosives by using the novel explosive molecule detection sensing element and the traditional explosive detection method can complement each other, so that the accuracy, the safety and the efficiency of explosive detection are remarkably improved.
9 | CN119220541A | QINGDAO AGRI UNIV | 2024-10-12 | 2024-12-31 | Sensing element suitable for explosive molecule detection under high-temperature condition and application of sensing element | The invention discloses an explosive molecule detection sensing element applicable to a high-temperature condition and application of the explosive molecule detection sensing element. The promoter element is derived from a genome of pseudomonas putida, a nucleotide sequence shown in SEQ ID NO.1 is obtained through transcriptomics analysis and screening and escherichia coli high-temperature screening, and the promoter element has the obvious explosive molecule detection capacity under the high-temperature condition. In addition, the method has the advantage of adapting to high-temperature, green and efficient detection.
10 | JP2017052715A | National University Corporation Tokyo University of Science ¦ KYUSHU UNIV | 2015-09-08 | 2017-03-16 | Anti-explosive compound antibody and use thereof | PROBLEM TO BE SOLVED: To provide a simple and reliable explosive detection technology.SOLUTION: The invention provides an anti-explosive compound antibody or antigen-binding fragment thereof selecting from a group consisting of anti-TNT antibody, anti-RDX antibody, and anti-DNT antibody, which are obtained by immunizing WKY rats with haptenized TNT (trinitrotoluene), RDX (cyclotrimethylene trinitramine), and DNT (dinitrotoluene) and preparing hybridomas according to a standard method. The present invention also provides a sensor for detecting an explosive compound comprises a substrate and the antibody or an antigen-binding fragment thereof disposed on the substrate.SELECTED DRAWING: None
11 | CN114739234A | XIAMEN UNIV | 2022-04-13 | 2022-07-12 | Landmine detection method and system based on electromagnetic acoustic radar | The invention provides a landmine detection method based on an electromagnetic acoustic radar, and the method comprises the following steps: S1, continuously transmitting ultrasonic waves to a detection target area, and enabling the surface of a detection target object to generate micro-vibration; s2, single-frequency electromagnetic waves are transmitted to the detection target area, and echo signals are received; s3, the echo signals are analyzed, spectrum features of the echo signals are extracted, and feature data are obtained; s4, using the obtained feature data set to train a classifier model; and S5, using the trained classifier model to detect potential targets in the target area. The invention further provides a corresponding system. According to the method, the surface of the target object is excited by ultrasonic waves, so that the echo signals carry the feature attributes of the landmine, and landmine detection is realized through data processing and feature analysis. According to the method, the false alarm rate of landmine detection is reduced, and the robustness of mine detection types and the safety of the mine detection process are improved.
12 | CN116451437A | XIAN TECH UNIV | 2023-03-22 | 2023-07-18 | Method for analyzing and calculating influence of complex terrain on power field of explosive bomb | The invention discloses a method for analyzing and calculating the influence of a complex terrain on a power field of an explosive bomb. The method comprises the following steps: dividing the complex terrain into a horizontal ground, a relieving slope, a mountaintop terrace and a mountainside terrace; simulating the fragment distribution of the explosion bomb on the horizontal ground, the relieving slope, the mountain top terrace and the mountain waist terrace to obtain the fragment targeting distribution condition under the complex terrain, and comparing and analyzing the fragment targeting distribution conditions under different terrains; simulating the influence of a horizontal ground, a relieving slope, a mountain top terrace and a mountain waist terrace on the shock wave overpressure peak value of the explosive bomb; and analyzing the influence of complex terrains on the power field of the explosive bomb through the fragment targeting distribution conditions under different terrains and the impact wave overpressure peak influence of the explosive bomb under different terrains.
13 | US8583573B1 | USA AS REPRESENTED BY THE SECRETARY OF THE NAVY | 2010-10-19 | 2013-11-12 | Nonparametric mine line detection using spatial analysis | A mine line detection method to identify mine-like contacts (MLCs) that fit into mine line patterns dictated by standard mine laying protocol. In general, MLCs define a minefield where the minefield has both mines and false alarms. The method classifies every MLC into one of three classes: fixed—a mine line pattern with fixed mine spacing; random—a mine line pattern with random mine spacing; or false alarm—the MLC does not fit into a mine line pattern and is not considered a mine. The method requires no knowledge of either the sensor probability of detection (Pd) or probability of false alarm (Pfa); nonetheless, it significantly improves both. A nonparametric anomaly detector identifies regions with unusually high MLC density for more detailed analysis. Suspected regions are analyzed for unusually regular patterns of MLCs. Probabilities that the observed target densities and target patterns could occur by chance are estimated.
14 | US20070118324A1 | ARROYO SCI | 2006-02-08 | 2007-05-24 | Explosive device detection based on differential emissivity | Techniques for monitoring thermal emissivity levels of human traffic within a plurality of sections of a zone of interest are presented. The thermal emissivity levels are monitored using an infrared detector with sensitivity range of less than fifty milliKelvin, and in some variations, about fifteen to thirty milliKelvin, such as a quantum well infrared photodetector (QWIP) equipped camera. Based on differential emissivity calculations, a determination is made whether the monitored emissivity level corresponds to at least one calibrated emissivity level associated with an explosive material. The monitored emissivity levels are calibrated to eliminate the effects of other synthetic objects such as clothing, personal items, and other harmless objects. The monitored emissivity levels are also buffered against changes in environmental factors.
15 | US8482408B1 | THE UNITED STATES OF AMERICA AS REPRESENTED BY THE SECRETARY OF THE NAVY | 2008-12-08 | 2013-07-09 | Explosives and contraband detection system | A non-invasive system for detection of explosives and contraband in a vehicle includes at least one laser vibrometer for measuring vehicle vibrations at one or more points on the vehicle while the vehicle is operating. One laser vibrometer can be sequentially directed to various points on the vehicle according to a predetermined single point or pattern. Or, a plurality of laser vibrometers could be used to simultaneously illuminate the vehicle. After measurement, the vehicle vibrations are compared to a database of reference vibrations, which that were taken of similar vehicles that were known to be contraband-free. The measured vibrations are compared to the vibrations pattern for the same type of vehicle. If the vibration patterns exhibit differences in frequency peaks that exceed predetermined parameters, the system alerts the operator. A more detailed inspection of the vehicle can then be accomplished.
16 | US7512511B1 | THE BOEING CO ¦ THE CURATORS OF THE UNIVERSITY OF MISSOURI | 2006-03-30 | 2009-03-31 | Improvised explosive device countermeasures | A method and system for mitigating the effectiveness of IEDs are disclosed. The method can include detecting IEDs by sensing the presence of a non-linear electronic component of an IED. The presence of a non-linear electronic component of the IED can be detected by illuminating the device with a high power microwave signal containing a plurality of radio frequencies of electromagnetic radiation and receiving sum and/or difference frequency components that are produced by interaction of the illuminating signals with a non-linear IED component and subsequently re-radiated.
17 | CN100384375C | ANLOGIC CORP (US) | 2001-01-18 | 2008-04-30 | Explosion material tester using double-energy scanning information and mehtod | An apparatus and method for detecting explosive material. The object in question is located within a region which includes extraneous objects. The region is scanned by an X-ray radiation source which alternately emits radiation at two different energy levels, and a detector array collects the radiation after passing through the material. A reconstruction computer generates a CT image from the series of projections corresponding to one of the two energy levels. A spatial analysis computer analyzes the CT image and determines the projection which includes only the object in question. A projection computer uses the high energy clear-path projection and the low energy clear-path projection to determine quantitative information relating to two physical characteristics of the object in question. The quantitative information is used to distinguish explosive materials from non-explosive materials.
18 | US6819237B2 | THE UNITED STATES OF AMERICA AS REPRESENTED BY THE SECRETARY OF THE NAVY | 2003-03-10 | 2004-11-16 | Automated fire protection system | An apparatus and fire protection system for detecting and extinguishing a spark, flame, or fire on a heat sensitive explosive object, which identifies, locates and relays vital information related to the particular endangered explosive object. The invention can be used to protect any heat sensitive object from thermal damage, explosive or not. Thermal energy activates a power supply, which powers the system, including a plurality of status sensor circuits that determine the status of the source of thermal energy. Each source of thermal energy is individually encoded to relay traits specific to the particular hazardous item, such as cook-off rate, type of energetic material and detonation temperature. Ultimately, all the information from the plurality of circuits and the EEPROM is relayed to personnel via the main system status display board. This permits personnel to become aware of a potential threat and monitor efforts to subdue the threat.
19 | CN109238021A | CHINA UNIV OF GEOSCIENCES (WUHAN) | 2018-09-30 | 2019-01-18 | Mine detection background interference inhibition method and system based on multi-frequency coordinate axis rotation | The invention relates to a mine detection background interference inhibition method and system based on multi-frequency coordinate axis rotation. Strong mineralized soil background interference is oneof main problems existing in low-frequency electromagnetic mine detection. In order to solve the problem, by the utilization of the feature that a soil background field generated by strong mineralized soil is not sensitive to excitation frequency, a correction coefficient is obtained before an event through dual-frequency excitation, on the basis, the imaginary component of the soil background field is offset through coordinate axis rotation, the imaginary component of a pure target secondary field is obtained, and accordingly target detection is realized. In addition, dual frequencies can beexpanded into multiple frequencies, and therefore the false alarm rate of a detector is further decreased. The method can be used for mine detection and detection conducted on non-explosive ammunitions which go deep into the soil.
20 | CN109444984A | HUNAN NOVASKY ELECTRONICS TECH CO LTD | 2018-12-14 | 2019-03-08 | Multi-source fused unmanned vehicle-mounted explosive detection system | The invention discloses a multi-source fused unmanned vehicle-mounted explosive detection system which comprises an unmanned vehicle-mounted platform serving as a movable chassis for carrying a detection module, a three light fusion imaging device for detecting an unexploded object in the land surface, an electromagnetic induction detection imaging device for detecting and locating the unexplodedobject in an electromagnetic induction manner, a ground penetrating radar imaging device for penetrating the ground soil layer and detecting an underground unexploded object target, an unexploded object identifying and positioning device for identifying the detected unexploded object, and a data processing and control center for controlling work of the unmanned vehicle-mounted platform, process data of the detection module, and determine the unexploded object and position thereof. The system has the advantages including high intelligent degree, high safety, high detection accuracy and wide application range.
21 | CN111637794A | ZHONGBEI UNIV | 2020-06-08 | 2020-09-08 | Underground unexploded bomb frequency domain detection device and method based on vertical coupling coil | The invention relates to an underground unexploded bomb detection technology, in particular to an underground unexploded bomb frequency domain detection device and method based on a vertical couplingcoil, and solves the problems of low detection rate and high detection cost of a traditional underground unexploded bomb detection technology. The underground unexploded bomb frequency domain detection device based on the vertical coupling coil comprises a sensing device and a detection system; the sensing device comprises a coil framework, a rectangular excitation coil and a rectangular inductioncoil; and the detection system comprises an FPGA chip, a digital-to-analog converter, a power amplifier, a multiplexer, a program-controlled amplifier, an analog-to-digital converter, a first memory,a second memory, a USB interface chip and an upper computer. The underground unexploded bomb frequency domain detection device and method based on the vertical coupling coil are suitable for underground unexploded bomb detection.
22 | CN111695087A | SHANGHAI INST OF MICROWAVE TECH (THE 50TH RES INST OF CHINA ELECTRONICS TECH GRP CORP) | 2020-05-27 | 2020-09-22 | Method and system for composite mine detection target detection | The invention provides a method and system for composite mine detection target detection, and the method comprises the steps: 1, determining the position of a metal target according to an electromagnetic induction EMI mine detector, and obtaining a suspected target; and 2, judging whether the suspected target is a landmine or not according to the GPR signal. According to the invention, accurate detection of the low metal thunder is completed by combining the EMI signal and the GPR signal, and the false alarm probability of the metal thunder detector to a metal target is reduced; a linear prediction technology is used for replacing a traditional detection mode of directly using target signal intensity to resist clutter intensity, the influence of a measurement system, a background field andnoise in a ground penetrating radar signal is greatly reduced, and the signal to clutter-to-noise ratio of the ground penetrating radar signal is enhanced.
23 | CN113625349A | BEIJING INST OF AEROSPACE CONTROL DEVICES | 2021-06-23 | 2021-11-09 | Unexploded ordnance aerial magnetic method detection system and method | The invention discloses an unexploded ordnance aerial magnetic method detection system and method. The system comprises an unmanned aerial vehicle platform, a magnetic detection load and a ground data processing terminal. The magnetic detection load is hoisted under the unmanned aerial vehicle platform, the structure adopts a quick-release rigid high-foot stand, the unmanned aerial vehicle platform carries the magnetic detection load to carry out autonomous detection according to a planned track, a total field magnetic map method and a gradient tensor method are adopted to carry out identification and inversion positioning of the unexploded ordnance, and information of existence, position, depth and the like of the unexploded ordnance is obtained. Interference of an unmanned aerial vehicle platform is reduced through a high tripod rigid structure and a compensation algorithm, a remote unmanned operation mode is adopted, and safe and efficient detection of unexploded ordnance is achieved.
24 | CN115774267A | 大连海天防务科技有限公司 | 2022-11-15 | 2023-03-10 | Novel active and passive combined type light and small unmanned aerial vehicle-mounted mine detector | The invention discloses a novel active and passive combined type light and small unmanned aerial vehicle-mounted mine detector. The key technology comprises the following aspects: a new imaging system is adopted, complementary advantages of a laser radar and multiple spectrums are brought into full play, and a novel imaging system of a composite detector is established; unification of time reference and geometric reference of the optical load and the laser radar load is realized by using a precise integration technology of the multispectral optical load and the laser radar load; and by applying a same-target multi-attribute information comparison and fusion technology, useful information of a target is extracted to the maximum extent, and multi-spectrum simultaneous imaging data is obtained. The detector is mounted on an unmanned aerial vehicle platform with excellent wind resistance and can overcome complex airflow changes at the junction of the sea and the land. According to the detector, the technical problem that the underwater target detection effect is not ideal by a laser active detection and multispectral detection single method is solved, and key technologies such as active and passive composite imaging, seawater background suppression and target background enhancement are broken through.
25 | CN116381815A | 王嗣琪 | 2023-04-11 | 2023-07-04 | Mine hydrogeological condition detector | The invention discloses a mine hydrogeological condition detector, and belongs to the field of geological detection. A mine hydrogeological condition detector comprises a supporting plate provided with rollers at the bottom, and further comprises a device box with supporting legs fixed at the bottom, the device box is installed on the side wall of the supporting plate through a buffer mechanism, a top cavity and a bottom cavity are formed in the device box, and a partition plate is arranged between the top cavity and the bottom cavity; the detector is fixedly installed at the top of the device box, the bottom of the detector extends into the top cavity, a detection rod is connected into the bottom cavity through a wire, a probe is installed at the bottom of the detection rod, and a lifting assembly for driving the detection rod to ascend and descend vertically is arranged in the bottom cavity. A through hole matched with the detection rod is formed in the bottom of the device box; according to the invention, the detector is more convenient and labor-saving to carry, and the detector can be effectively protected.
26 | CN117233848A | NAT UNIV OF DEFENSE TECH | 2023-09-07 | 2023-12-15 | Unexploded ordnance detecting and positioning system and application method thereof | The invention discloses an unexploded ordnance detecting and positioning system and an application method thereof.The unexploded ordnance detecting and positioning system comprises an unmanned tracked vehicle platform with a satellite positioning module, the unmanned tracked vehicle platform is provided with a magnetic sensor array, and the magnetic sensor array comprises four magnetic sensors distributed in a crossed mode; a radar module, a camera module and a wireless communication and control module are further arranged on the unmanned crawler platform, and the satellite positioning module, the unmanned crawler platform, the magnetic sensor, the radar module and the camera module are connected with the wireless communication and control module. The unexploded ordnance detection system can be used for detecting the magnetic abnormal change through the magnetic sensor array and carrying out relative positioning, the relative position of the unexploded ordnance and the unmanned crawler platform is determined, the unmanned system is adopted for carrying detection, potential hazards of unexploded ordnance detection to personnel and equipment are avoided, and the unexploded ordnance detection efficiency and safety are greatly improved.
27 | CN117761781A | YICHANG TESTING TECH RES INST | 2023-12-11 | 2024-03-26 | Active electromagnetic detection system for submarine unexploded ordnance detection | The invention discloses an active electromagnetic detection system for submarine unexploded ordnance detection. The active electromagnetic detection system comprises a water surface display processing unit, an underwater power supply unit, an underwater electronic cabin, a detection coil array and an underwater altimeter, the water surface display processing unit is connected with the underwater power supply unit, the underwater power supply unit is connected with the underwater electronic cabin, and the underwater electronic cabin is connected with the detection coil array and is also connected with the underwater altimeter; according to the invention, long-distance high-precision detection of the seabed low-magnetic buried unexploded ordnance can be realized, the function of detecting the burying depth is realized, and great convenient information is provided for disposal of the unexploded ordnance.
28 | RU2610149C1 | ЧЕРНЯВЕЦ ВЛАДИМИР ВАСИЛЬЕВИЧ | 2015-11-16 | 2017-02-08 | Towed underwater vehicle, equipped with sonar equipment for detecting silting facilities and pipelines, and their subsequent monitoring | FIELD: shipbuilding.SUBSTANCE: invention relates to the production of underwater operations to probe the seabed, pipeline routes with geo-referenced detection silted objects. Towed underwater vehicle (TUV) is designed as a hollow cylindrical body with a removable head and the tail stabilizer, equipped with a device deepens and computationally-control module and connected to the ship-towing cable-rope. Sonar equipment includes a parametric profiler, consisting of an antenna radiating parametric pumping and receiving antenna, means of processing and recording of sonar signals. TUV further comprises an active sonar, n number of uninhabited small self-propelled platforms located aft of the TUV and equipped with a propulsion system, automatic traffic control system, ballast-equalization system, chassis, magnetometric flaw, an identifier of explosives, poisonous and radioactive substances, a small-sized underwater television apparatus. The vessel is equipped with a towing-control system pits small-sized self-propelled platform.EFFECT: invention provides the detection of underwater objects by providing access to hard to reach items, surveyed underwater objects and enhanced functionality.
29 | US6771206B2 | CENT NAT DE LA RECH SCI (C N R S) | 2003-02-04 | 2004-08-03 | Method for obtaining underground imagery using a ground-penetrating radar | A method for using ground-penetrating radar to obtain subsurface imaging. The radar comprises resources for transmitting, receiving and processing signals. In one method embodiment, signals are transmitted from a fixed point relative to the subsurface and with the aid of at least two electrical antennae. Signals reflected or backscattered by reflectors or diffusers of the said subsurface are received by way of the electrical antennae and by way of three magnetic antennae. Finally, the reflected or backscattered signals are processed using an algorithm to obtain the imaging of the said subsurface.
30 | US20200326444A1 | TSINGHUA UNIVERSITY ¦ BEIJING INST OF SPACECRAFT ENVIRONMENT ENG | 2020-04-09 | 2020-10-15 | Magnetism detection apparatus for underwater unexploded ordnance and method for controlling the same | A magnetism detection apparatus includes a detection device, at least one first locating device, and a central control device. The detection device includes an array of detection assemblies arranged in a same plane. The array of detection assemblies is configured to detect magnetic fields and output magnetic field signals corresponding to locations of the detection assemblies. The at least one first locating device is disposed on one of the detection assemblies to locate this detection assembly and output a first coordinate signal corresponding to this detection assembly. The central control device is communicatively and respectively connected to each of the detection assemblies and the at least one first locating device, and configured to process the magnetic field signals and the first coordinate signal.
31 | US20090113982A1 | CALIFORNIA INST OF TECH | 2006-02-27 | 2009-05-07 | Multi-dimensional explosive detector | A system and methodology for the trace detection of organic explosives is described. The detector system combines a separation system, such as a gas chromatograph to separate the components of an explosive mixture, with a pyrolysis detector. In operation, effluent from the separation system is pyrolyzed and the fragments produced on pyrolysis of the explosive compound are then detected. The small molecule fragments exhibit sharply banded, characteristic spectrum, enabling detection of the explosive materials. The system is tested using the explosive materials nitrobenzene and 2,4-dinitrotoluene, and with the nitramine explosive tetryl. Detection limits are 25 ng for nitrobenzene, and 50 ng for 2,4-dinitrotoluene. Tetryl is detected with a detection limit of 50 ng.
32 | US20050133716A1 | DH TECH DEVMENT PTE | 2004-04-08 | 2005-06-23 | Explosives detection using differential ion mobility spectrometry | System for control of ion species behavior in a time-varying filter field of an ion mobility-based spectrometer to improve species identification for explosives detection.
33 | US20040113067A1 | HITACHI IND EQUIP SYST CO LTD | 2003-06-10 | 2004-06-17 | Method and apparatus for analyzing vapors generated from explosives | The present invention provides a method for analyzing vapors generated from explosives, capable of collecting a sample with ease, and stably analyzing the vapors generated from explosives in a short time and with high accuracy, and an analysis apparatus to be used for the analysis method. The analysis method of the present invention, comprises the steps of: generating vapors from explosives; generating primary ions and neutral molecules from air; allowing the generated primary ions and an analysis target sample contained in the generated vapors to react with each other in an area inhibited or prevented from being penetrated by the neutral molecules generated, and ionizing the sample; and subjecting the ionized sample to mass spectrometry. The analysis apparatus of the present invention, comprises an air generating means; an atmospheric pressure ionization means; and a mass analysis means, wherein the atmospheric pressure ionization means has a corona discharge unit, and an ionization reaction region for allowing the primary ions and the analysis target sample to react with each other, and has a neutral molecule penetration inhibiting means for inhibiting or preventing the penetration of the neutral molecules in the ionization reaction region.
34 | US6844546B2 | HITACHI LTD | 2002-08-28 | 2005-01-18 | Explosive detection system | An explosive detection system including a sample injection region, an ion source region for generating ions of a sample injected by the ion injection region, a mass analysis region for analyzing mass of the ions, a heater for heating the sample injection region and the ion source region, a plurality of pumps for exhausting a chamber in which the mass analysis region is disposed, and a controller for controlling the regions and the plurality of pumps. The controller conducts control so as to heat the sample injection region and the ion source region with the heaters, then reduce heating electric power supplied to the heaters in order to prevent a predetermined electric power value from being exceeded, and drive the plurality of pumps successively to exhaust the chamber.
35 | US20040016310A1 | HITACHI LTD | 2003-05-22 | 2004-01-29 | Explosive detection system and sample collecting device | An explosive detection system includes an X-ray inspection apparatus, a mover for moving an object to be inspected to the X-ray inspection apparatus, a sample introduction probe for sampling a gas sample from the object to be inspected, a pipe for introducing the sampled gas into a corona discharge region and for subjecting the sampled gas to negative corona discharge to ionize the sampled gas and to generate negative ions. A mass spectrometer is provided to analyze the mass of the negative ions of the sampled gas and to provide results thereof. Inspection by the X-ray inspection apparatus is performed in relation to sampling of the gas sample, and explosive detection system inspects whether or not an explosive is present in the object to be inspected, from the analysis results of the sampled gas.
36 | US20110093214A1 | HITACHI LTD | 2010-10-13 | 2011-04-21 | Dangerous substance detection system | A method of quickly detecting a handmade explosive in a bottle with a low erroneous alarm frequency is provided. A sample gas generated from a bottle placed on a bottle placement space is sucked-in, and ions of the sample gas are generated by an ion source and subjected to mass analysis. The presence/absence of a mass spectrum derived from the handmade explosive is determined from an obtained mass spectrum, and the result thereof is displayed on a monitor, thereby quickly detecting the handmade explosive in the bottle or the handmade explosive adhering to the surface of the bottle at a low erroneous alarm frequency.
37 | US20120178176A1 | CHEMSPECTRA | 2009-07-07 | 2012-07-12 | Color coded swipe for portable explosive or drug detection system | A test swipe for testing drugs, explosives or a chemical compound includes a base; and one or more swipe pads positioned on the base to receive one or more chemicals thereon, the one or more swipe pads displaying an array of colors after receiving the chemicals to uniquely identify a chemical compound.
38 | CN117647158A | BEIJING CHUNYI AVIATION TECH CO LTD | 2023-11-30 | 2024-03-05 | Hazardous gas detection flying bomb and ejection system thereof | The invention provides a hazardous gas detection flying bomb and an ejection system thereof. The flying bomb comprises a lip, an air inlet cover, an air inlet channel, an air filter, a gas detection instrument, an exhaust hole shell, a battery cabin and a parachute cabin. The lip is arranged on the air inlet cover in a sleeving manner; the inner wall of the lip is in a streamline shape. The tail end of the air inlet cover is connected with the front end of the exhaust hole shell; the air inlet channel is pushed in from the rear end of the exhaust hole shell, and the front end of the air inlet channel abuts against the boss of the exhaust hole shell. The air filter is pushed in from the rear end of the exhaust hole shell, and the air filter is pressed on the air inlet channel; the gas detection instrument is arranged at the rear end of the air filter; the rear end of the exhaust hole shell is connected with the battery cabin; and the battery cabin is also connected with the parachute cabin. A large amount of air can flow in from the flying bomb head and passes through the gas detection sensor, and the accuracy of measured data is improved.
39 | WO2012112040A1 | UC TECH ¦ HAUZER ANTONIUS THEODORUS CECILIANUS | 2012-02-15 | 2012-08-23 | Detection apparatus | A detection apparatus for detecting a substance in an air flow, includes an air supply conduit, a spray generator, a separation chamber, and a first pump. An outlet of the air supply conduit is in fluid communication with an inlet of the separation chamber along an air flow path. A first outlet for fluid of the separation chamber is connected to a sensor. The first pump is arranged for creating an air flow in the air flow path from the air supply conduit to the separation chamber. The spray generator is arranged for introducing a spray of a detection fluid containing detection agent particles into the air flow path. The separation chamber is arranged for separating the spray of detection agent particles from the air flow path into a separated fluid containing detection agent, and the sensor is arranged for receiving the separated fluid containing detection agent and for measuring the state of the detection agent.
40 | US20040169845A1 | CONTROL SCREENING | 2002-02-01 | 2004-09-02 | Laser desorption and detection of explosives, narcotics, and other chemical substances | A compact scanning apparatus includes an optical system to deliver a beam of pulsed infrared laser light that illuminate an interrogation area of a surface. The illumination has sufficient intensity and duration to cause selective ablation of molecules of a contraband substance present on the surface without substantially damaging the surface. A collection system collects at least a portion of the ablated molecules and transfers them to a chemical analysis system having a detector. In response to the presence of a wide variety of contraband substance molecules, the detector outputs an electrical signal that activates an audible or visible alarm. Automated screening is provided in an accurate, reliable manner that virtually eliminates the vagaries of human performance. False alarms are reduced. Detection efficacy is increased. A traceable residue of the detected contraband is left on the article for subsequent forensic analysis.
41 | US20070210254A1 | UNIV OF CENT FLORIDA RES FOUND INC ¦ NEWTEC SERVICES GROUP ¦ UNIV OF SOUTH FLORIDA | 2006-11-15 | 2007-09-13 | Optical and Laser Differential Absorption Remote Detection of TATP Peroxide Based Explosives | A triacetone triperoxide cloud associated with a triacetone triperoxide explosive attached to a hard target is remotely detected by operating differential-absorption lidar lasers to transmit a laser beam toward the hard target at differing wavelengths. A backscattered laser beam reflected from the lidar target (hard target, person, aerosols, clouds, buildings) is detected because a cloud of triacetone triperoxide in front of the lidar target and between the lidar target and the differential-absorption lidar system produces a differential-absorption signal having characteristics that identify the triacetone triperoxide. In a second embodiment, a triacetone triperoxide cloud that is absorbing optical radiation from its ambient environment and which is attached to a hard target is detected from a location remote from the triacetone triperoxide explosive by detecting an optical radiation absorption signature characterized by triacetone triperoxide absorption lines.
42 | CN111044574A | SOUTHEAST UNIV | 2019-12-02 | 2020-04-21 | Ultra-sensitive plastic bomb detection sensor | The invention relates to an ultra-sensitive detection sensor for detecting a main component hexogen RDX molecule of a plastic bomb. The sensor is composed of a three-stage filter membrane chip and anRDX molecular signal detection chip. Array nanopores with the diameters of 1,000 nm, 100 nm and 10 nm are respectively formed in the third-stage filter membrane chip, so that impurities and interference molecules in gas to be detected are filtered stage by stage. Array nanopores with the diameter of 1nm are processed in the RDX molecular signal detection chip; the size of the nanopore is equivalent to that of an RDX molecule; only RDX molecules and molecules smaller than the RDX molecules can pass through. In addition, a nanogold electrode is also processed on each nanopore; the electrode is connected with an external power supply and an ampere meter; because other molecules in the air are much smaller than the nanopores, a tunneling effect is not generated, and because the RDX molecules and the nanoelectrode are equivalent in gap, the electrode can be used for detecting tunneling current characteristic signals when the RDX molecules pass through the nanopores based on the tunneling effect, thereby realizing detection and identification of ultra-sensitive explosives.
43 | CA3106684A1 | XPLOSAFE LLC | 2019-07-24 | 2020-01-30 | Sorbent and devices for capturing, stabilizing, and recovering volatile and semi-volatile compounds | The present invention provides an improved sorbent and corresponding device(s) and uses thereof for the capture and stabilization of volatile organic compounds (VOC) or semi -volatile organic compounds (SVOC) from a gaseous atmosphere. The sorbent is capable of rapid and high uptake of one or more compounds and provides quantitative release (recovery) of the compound(s) when exposed to elevated temperature and/or organic solvent. Uses of particular improved grades of mesoporous silica are disclosed.
44 | CN117310096A | JINAN ENVIRONMENTAL RES INST (JINAN YELLOW RIVER BASIN ECOLOGICAL PROTECTION PROMOTION CENT) | 2023-09-28 | 2023-12-29 | Portable multifunctional detection equipment for troubleshooting environmental risk hidden danger of enterprise | The invention relates to the technical field of enterprise environment risk hidden danger investigation, in particular to portable multifunctional detection equipment for enterprise environment risk hidden danger investigation, which comprises a sampling component, a detection component and a control component, the control component comprises an electric control box, and adjusting plates are arranged at the two ends of the lower side of the electric control box; the detection component comprises a detection box, one end of the detection box is provided with a first sliding rod, and one end of the first sliding rod is provided with a buffer component. According to the invention, the ignition point, flash point and concentration of combustible gas, toxic gas and flammable and explosive gas are detected and analyzed through the detection component, the effect of on-site troubleshooting or treatment can be achieved, the gas is filtered by the filtering component, and the filtering component is of a detachable structure, so that the smoothness of gas inlet is ensured, and the gas inlet efficiency is improved. Impact caused by gas detonation in the detection box in the experiment process is buffered through the buffer component, and the safety of the detection equipment is improved.
45 | US20080246619A1 | RAYTHEON CO | 2007-04-03 | 2008-10-09 | Explosive Device Detection System and Method | In one embodiment of the disclosure, an explosive device detection system includes a thermal imaging camera and at least one radio frequency receiver that is coupled to a signal processing circuit. The thermal imaging camera is operable to produce a first electrical signal indicative of thermal energy radiated by an explosive device. The at least one radio frequency receiver is operable to produce at least one second electrical signal indicative of electro-magnetic energy emitted by the explosive device. The signal processing circuit is configured to combine the first electrical signal and the at least one second electrical signal on a display such that the explosive device is aligned on the display.
46 | US20150341139A1 | THE UNITED STATES OF AMERICA AS REPRESENTED BY THE SECRETARY OF THE NAVY | 2015-08-04 | 2015-11-26 | Unauthorized electro-optics (EO) device detection and response system | A system is disclosed to identify authorized EO devices and unauthorized EO devices within a scene. The system responds with a variety of response actions including sending warning messages of the unauthorized EO devices, recording images and position of the unauthorized EO device. The system can further be configured to hamper the operation of the unauthorized EO devices detected within the scene.
47 | US10043263B1 | FRYSHMAN BERNARD | 2018-04-18 | 2018-08-07 | Mobile system for explosive device detection and instant active response | A device for use in identifying an explosive includes a processor and an induction heat source in communication with the processor. The induction heat source is configured to emit radiation to heat a metallic component of an explosive device by way of induction. The device also includes a temperature sensor in communication with the processor that is configured to detect heat emitted from the metallic component of the explosive device. The processor is configured to identify a location of the metallic component of the explosive device based on the detected heat. A gas sensor is used to detect one or more gases emitted from a non-metallic explosive device. The device further includes an action arm configured to conduct a detonation attempt at the location of the metallic component of the explosive device.
48 | US20120176498A1 | CHEMSPECTRA | 2009-07-07 | 2012-07-12 | Explosive or drug detection reporting system | A police tester to detect the presence of a target substance includes a housing adapted to be mounted in a police cruiser; a chemical reservoir insertable into the housing; a test swipe in a disc or an automated cartridge, the test swipe adapted to receive a chemical from the chemical reservoir, the test swipe including one or more chemically treated pads; a camera to capture an image from the test swipe; a processor coupled to the camera to process the image to detect the target substance; and a transmitter coupled to the processor to transmit a test result to a remote computer at a police headquarter.
49 | US20050200847A1 | OL SECURITY LLC | 2005-02-07 | 2005-09-15 | Dual-band sensor system utilizing a wavelength-selective beamsplitter | An imaging sensor system images in two different spectral bands a light beam traveling on a light path from a target. The sensor system includes an imaging sensor operable to image light of the two different spectral bands, a common optics having at least one reflective or refractive optical element, and a wavelength-selective beamsplitter on the light path between the target and the imaging sensor. The wavelength-selective beamsplitter splits the light beam into two subbeams, one subbeam for each of the two different spectral bands, that are respectively incident upon two different locations of the imaging sensor. The imaging sensor may be used to detect buried explosive mines.
50 | CA2427463A1 | HER MAJESTY THE QUEEN AS REPRESENTED BY THE MINIST OF NAT DEFENCE OF HER MAJESTYS CANADIAN GOVERNMENT | 2003-04-30 | 2004-10-30 | Detection of explosive devices using x-ray backscatter radiation | Many parts of the world have anti personnel (AP) landmines (APLs) buried in their earth, which pose a great deal not only to fighting forces, but also to civilians. For any imaging system, detection of APLs is non trivial since APLs are typically relatively small, compact objects that are buried in a similarly dense medium, such as earth. Improved explosive device (IED) detection may prove to have more potential than detection of APLs in view of the increasing worldwide terrorist activity. A portable APL or IED detection apparatus is thus proposed that utilized a coded aperture mask as well as a radiation source in order to detect backscatter radiation from a target area for use in assessing whether the target area includes an APL or an IED. The coded aperture mask receives the backscatter radiation and forms an image on a detector array, this formed image is deconvolved with a response matrix of the coded aperture mask in order to form a visual representation of the target area.
51 | US20100321463A1 | WEINSTEIN BRADLEY A | 2009-06-23 | 2010-12-23 | Video surveillance system | A surveillance system (10) that can be used covertly or overtly for observing a remote location (A) and providing information about events occurring at that location. Sensor (100-208) are used to obtain real time information about events at the location. The sensors include imaging devices, audio equipment and sensor detecting the presence of explosives or NBC materials. A transmitter (14) converts outputs from the sensors into a secure format and the resultant information is transmitted from the remote location to another location (B) distant from the location under surveillance. At this distant location, the information is converted into a video display format and is displayed, in real time, to one or more users of the system. This enables the users to be able to immediately respond to what is happening, or not happening, at the remote location and to undertake appropriate action in response to the immediate situation at the remote location.
52 | US20110149056A1 | REDXDEFENSE | 2010-12-16 | 2011-06-23 | System and Method for Event Mapping and Analysis | A system and method for event mapping and analysis utilizes a portable event logging device including a geo-locating device, a processor and a plurality of dedicated event logging keys associated with unique event states. In use, a user utilizes the dedicated event logging keys to record event state data, such as a positive detection of explosives residue. The event state data is recorded as an event specific data set with associated geographic location data from the geo-locating unit. Additional data, such as bar code data recorded by an indicia reader of the logging device, is stored with the event specific data set. A collection of event specific data sets is uploaded into a computer system where it is processed and presented in the form of a map to reveal patterns and trends in event states, such as the presence of explosives residue in a particular geographic region.
53 | US20190149715A1 | GE GLOBAL SOURCING LLC | 2018-12-21 | 2019-05-16 | Mining detection system and method | A device for detecting proximity to an active alternating current (AC) voltage source is provided. The device includes a housing, at least one antenna configured to generate a signal in response to exposure to electromagnetic radiation, signal processing circuitry configured to process the signal generated by the at least one antenna, a microprocessor configured to determine, from the processed signal, whether the alert device is proximate to the active AC voltage source, a communication device configured to generate a signal in response to a determination that the alert device is proximate the active AC voltage source, and an interference reduction device configured to discharge an accumulated charge on the alert device to reduce electromagnetic interference from sources other than the active AC voltage source.
54 | CN113422887A | 崔华 | 2020-12-07 | 2021-09-21 | Anti-collision shell for mine survey video transmission | The invention belongs to the technical field of mine survey, particularly relates to an anti-collision shell for mine survey video transmission, and aiming to solve the problems that the existing mine survey video transmission equipment is likely to collide with a wall in the survey process, the buffer effect of the shell is poor, and the shell is likely to damage. The anti-collision shell comprises a supporting bottom plate and a camera body; wherein the camera body is installed on the outer wall of the top of the supporting bottom plate through bolts; rollers are fixedly installed on the outer walls of the four corners of the bottom of the supporting bottom plate; first buffer plates are arranged on the outer walls of the periphery of the supporting bottom plate; and second supporting rods are connected to the outer walls of the two ends of the side, close to the supporting bottom plate, of each first buffer plates through hinges. In the process that the equipment is used for surveying in a mine, when the equipment collides with a wall, the equipment can be buffered and protected through the first buffer plates and the second buffer plates, stress in different directions can be buffered, and comprehensive collision prevention of the equipment is achieved.
55 | CN114220245A | HEBEI PROVINCIAL HYDROLOGICAL ENG GEOLOGICAL EXPLORATION INST (HEBEI PROVINCIAL REMOTE SENSING CENT HEBEI PROVINCIAL BUREAU OF GEOLOGY & MINERAL RESOURCES SCI & TECH INFORMATION CENT) | 2021-11-11 | 2022-03-22 | Mine geological disaster dynamic identification monitoring equipment based on multi-source remote sensing data | The invention discloses a mine geological disaster dynamic identification monitoring device based on multi-source remote sensing data, which structurally comprises a connecting rod, a disc, a monitor, a rotary table, a controller and a branch disc, the connecting rod is connected between the controller and the branch disc, the disc is arranged on the controller, the disc is indirectly matched with the monitor through the rotary table, and the rotary table is arranged on the rotary table. The disc comprises an elastic bag, a telescopic rod, a power assisting body, a chassis and a linkage rod, the elastic bag is indirectly matched with the chassis through the telescopic rod, the power assisting body is arranged at the bottom of the elastic bag, the chassis is connected to the controller through the linkage rod, an arc expanding clamp and an edge supporting disc are arranged on the power assisting body, and the arc expanding clamp and the edge supporting disc are matched on the unfolding strip; when the center-of-gravity position of rotation of the rotary table directly sinks into the bullet bags, the expansion strip and the rectification cavity are driven to incline on one side of the arc expansion clamp, so that the arc expansion clamp is extruded on the same side of the edge supporting disc, inclination of the expansion strip and the rectification cavity is strengthened under the assistance of the arc expansion clamp, and it is ensured that the ball can carry the bullet bags to roll to the middle position; and the rotary table is pushed to continuously rotate relative to each other.
56 | US20150085112A1 | THE BOEING CO | 2013-09-26 | 2015-03-26 | System and Method for Graphically Entering Views of Terrain and Other Features for Surveillance | A surveillance system is disclosed that includes one or more data acquisition devices, an image database, and a processing system. The data acquisition devices are configured to acquire surveillance data from one or more geographic locations, and the image database stores image data for the one or more geographic locations. The processing system is configured to electronically display an image of one or more of the geographic locations using the image data stored in the image database. The processing system is further configured to accept input through a user interface to allow graphical manipulation of the displayed image in three-dimensional space to select a view of the geographical location that is to be subject to surveillance by the data acquisition devices. The displayed image selected by the user is employed to generate acquisition parameters for controlling the one or more data acquisition devices to surveil the geographical location corresponding to the displayed image.
57 | US20110102564A1 | CHEMSPECTRA | 2009-02-18 | 2011-05-05 | Portable explosive or drug detection system | Systems and methods are disclosed to automatically detect the presence of a substance on a test swipe by capturing a background image of the test swipe; applying one or more test chemicals to a test swipe; adjusting the temperature of the test swipe to a predetermined temperature range; capturing an in-situ image of the test swipe after the application of chemical at the predetermined temperature range; subtracting the background image from the in-situ image; generating a difference value from the two images; and searching a known database to identify the substance.
58 | US7538688B1 | STEWART ROBIN HARDIE | 2006-08-23 | 2009-05-26 | Portable area safety zoning system | Temporary safety zones are established by deploying a plurality of safety icons connected by extensible, brightly colored, retro-reflective tapes. The tapes are retracted within the housings of the safety icons. A plurality of modules having different functions are removably affixed to the base of the safety icons, the modules including sensors, beacons, transceivers, detection devices, and audio receivers and video cameras. Because the modules are manually interchangeable, the safety zones can be implemented for specific, interchangeable circumstances, e.g., a surveillance station, portable helipad, landing strip, and restricted area barriers.
59 | KR1020160056424A | NANO FOCUS RAY | 2014-11-11 | 2016-05-20 | Handheld type X-Ray Inspection Device | X ray seeing the apparatus according to the present invention includes the frame module (10) enabling to fold and fasten of folding to the structure, X ray generating unit (20), X ray control module (30) connected on the frame module (10), X ray detection module (40) combined in the position faced in X ray generating unit (20) on the frame module (10), the collimator (70) combined in X ray generating unit (20), and the control module (50) cum the display and through the structure where the frame module (10) the length variable is possible the distance control between X ray detection module (40) and X ray generating unit (20) are possible. X ray generating unit (20) is separably combined on the frame module (10). The control module (50) cum the display is rotatably coupled on the frame module (10). Because of having the small size in which the invention is able to be folded due to the frame of the structure the structure has the convenience of the movement. Moreover, the present invention is to provide the X-rays moving picture shooting device which it easily can apply in the external environment enabling that it is applicable to the military use field including the Atomic Electrical Power Plant equipment industrial and explosive substance · security material detection etc. including the human body the hand · foot part of articulation to the putting first, the aschelminthes and companion animal including the wildlife · racehorse · breeding bull etc, and the oil · gas lamp chemical plant facility.
60 | WO2015051344A1 | TELEDYNE FLIR LLC | 2014-10-03 | 2015-04-09 | Durable compact multisensor observation devices | Systems having throwable devices with thermal imaging capabilities may be provided for observing a potentially hazardous environment with possible human or environmental threats. A system may include a throwable observation device configured to be thrown into the potentially hostile environment and to capture at least thermal images of portions of the environment and a mobile handset configured to wirelessly receive the captured thermal images from the observation device. The observation device may include a durable housing structure having openings, an imaging module in each of the openings, a processor for processing the captured thermal images, and communications components for transmitting the captured thermal images to the mobile handset. The mobile handset may include a processor for further processing the received captured thermal images and a display for displaying processed thermal images.
61 | KR101725906B1 | SYSMANIA ¦ PRESIDENTIAL SECURITY SERVICE | 2016-10-25 | 2017-05-11 | Portable Apparatus for Dangerous Equipment Searching of Bottom of Car | The present invention relates to the portable vehicle lower part dangerous article apparatus for searching, and the movement and use of the user is with one hand facilitated and the wirelss electric wave signal detection for the explosive substance detection not only the image search of the lower part of the vehicle , and the magnetic field detection and the dangerous article adding the radiation detection means and is concealed detect but the user has the purpose.
62 | US20070279490A1 | FUJIFILM BUSINESS INNOVATION CORP | 2006-06-05 | 2007-12-06 | Unusual event detection via collaborative video mining | Embodiments of the present invention describe a collaborative framework for mining of surveillance videos to detect abnormal events, which introduces a two-stage training process to alleviate the high false alarm problem. In the first stage, unsupervised clustering is performed on the segments of the video streams and a set of abnormal events are combined with user feedback to generate a clean training set. In the second stage, the clean training set is used to train a more precise model for the analysis of normal events and the motion detection results from multiple cameras can be cross validated and combined. This description is not intended to be a complete description of, or limit the scope of, the invention. Other features, aspects, and objects of the invention can be obtained from a review of the specification, the figures, and the claims.
63 | US20130038725A1 | LANOUE MARK ALLEN | 2011-08-09 | 2013-02-14 | Hyperspectral and multiple imaging controlled enclosure for sample examination | The invention pertains to the creation of an enclosed hyperspectral and/or multispectral and/or ultraspectral and/or full spectrum and/or full frame and/or scanning imaging device that will use a multitude of spectral ranges, fluorescence features, polarized filtration, zoom lenses, and con-focal capabilities. The system would also have related imaging attachments, and triggered lights for multiple ranges, including UV, VNIR, SWIR and LWIR. The system collectively will be constructed so that it can hold 4 imaging devices. The system would have a high throughput and processing computer system with large volume data storage and redundancy in order to process large data loads quickly and efficiently. This system would be used to analyze explosives and/or other targets close up from large quantities to micro quantities and feature upgradeable transmission containers for imaging specific targets in their gaseous forms so that viable libraries and classification features can be constructed.
64 | US20160252646A1 | US DEPT OF HOMELAND SECURITY | 2015-02-27 | 2016-09-01 | System and method for viewing images on a portable image viewing device related to image screening | An image screening apparatus includes an image scanner that scans an object and generates an image of the object; at least one portable image viewing device; and a controller including circuitry configured to transmit the generated image to the at least one portable image viewing device, trigger display of the transmitted image on a screen of at least one of the portable image viewing devices, and match the displayed image with the scanned object. An area of interest of the scanned object can be displayed on one portable image viewing device by hovering the one portable image viewing device over the area of interest.
65 | US20170142374A1 | BERG BRIAN J | 2016-10-24 | 2017-05-18 | Remote monitoring device, method of use and business methods therefore | A new and effective law enforcement multiplier device with video, speakers and full analytics and an entire system is installed and constantly monitored in real time to displace and deter crime, rather than merely recording video of crimes to be reviewed at a later date. Also disclosed is a method of using the device and system as well as a business method for fund raising to pay for the multiplier device. The multiplier device includes a box containment with crime fighting equipment therein to be mounted on a pole near a high crime area, and providing live video feed back to a central processing station where crime analysts constantly watch multiple monitors displaying the live video feed. If criminal activity is viewed by the crime analyst, the analyst can shout out to the criminal right then and there, and they can alert law enforcement, to dispatch law-enforcement to address the criminals. The crime analysts are preferably volunteers that are certified by the private company providing the devices, and the business method is novel because it supplements the police by coordinating a full service organization to utilize volunteers and donations from citizens and local businesses to pay for the crime-fighting devices, as well as monitoring the video feeds from those devices in real time, thereby multiplying the effort and displacing and deterring more crime.
66 | US20180249133A1 | LAT ENTERPRISES INC | 2018-04-27 | 2018-08-30 | Personal tactical system and network | A personal tactical system including a ballistic load-bearing garment, a pouch with one or more batteries enclosed in the pouch, an electronic processor, a communication device, and at least one camera. The camera is incorporated into or removably attachable to the load-bearing garment, the pouch is removably attachable to the load-bearing garment and the one or more batteries are operable to power the camera and communication device. The processor runs image recognition software operable to identify approaching objects and alert the user. A plurality of personal tactical systems is operable to form an ad hoc network to share images and other information for determining object direction, location, and movement.
67 | CN108508435A | NINGBO YIPAIKE NETWORK TECH CO LTD | 2018-03-22 | 2018-09-07 | Security inspection machine having information collection function and using method | The invention provides a security inspection machine having an information collection function. On the basis of an existing security inspection machine, functions of a camera, an imaging radar detector, a non-contact card reader, a pickup, a wireless signal detector, an infrared detector, a non-imaging radar detector, a microwave detector, a vibration detector, a non-contact temperature measuringinstrument, an object odor detector, a drug detector, an explosive detector, a poisonous material detector, an object odor sampler, an object material sampler and an object appurtenant sampler, and references can also be made to appearance styles and using methods of an existing security inspection machine to make a security inspection machine information collection device having the aforementioned function. According to the security inspection machine having the information collection function, more objects and related information such as images, IC cards and mobile phone information can be collected under the conditions that a security inspection occasion is close to and matched with a collected object. The collection device can be used for information collection on various security inspection occasions such as an airport.
68 | CN109672823A | QINGDAO YISHE TECH CO LTD | 2019-01-08 | 2019-04-23 | Blasting point checking device and checking method thereof | The invention discloses a blasting point checking device, and a checking method thereof, and belongs to the field of the blasting engineering; an operator is hard to enter a site, and cannot comprehensively and effectively observe the blasting site; the checking device comprises a location sensor and an attitude sensor which are arranged on a panoramic camera; the location sensor and the attitudesensor are used for acquiring location information and attitude information of the panoramic camera; the panoramic camera, a long-distance detonator/explosive detector and a first wireless communication module are arranged on an unmanned aerial vehicle; the first wireless communication module is connected with a data processing end, the data processing end is arranged on a ground, the data processing end comprises a second wireless communication module and a data processing module, and the second wireless communication module is respectively connected with a data storage end and an observationend; the personal safety problem produced by entering the construction site to check by an operator is avoided, and a technical problem that the operator cannot enter the construction site to comprehensively observe the blasting point is effectively solved.
69 | US20190323888A1 | RAYTHEON CO | 2018-04-18 | 2019-10-24 | Spectrally-scanned hyperspectral electro-optical sensor for instantaneous situational awareness | A spectrally-scanned hyperspectral EO sensor trades the temporal properties of spectral information content for instantaneous situation awareness by capturing an image frame and scanning the spectral scene (wavelength) to build up spectral content. The objective optical system, preferably including a chromatic aberration enhancing device, separates spectral components of the incident radiation. A focus cell is used to adjust a relative axial focus position of the objective optical system with respect to a detector to at least two different axial focus positions to adjust the image position and read out an image frame for a spectrally-weighted component. A processor computes a relative spatial image contrast from a plurality of image frames at different wavelengths as a function of encoded focus cell position. A mechanism may be configured to move the enhancing device in and out of the optical path to form a dual gray-scale and hyperspectral EO sensor. Existing sensors may be retrofit to form the hyperspectral or dual-mode EO sensor.
70 | US10735654B1 | ORBITAL RES | 2018-02-14 | 2020-08-04 | Real-time image motion correction or stabilization system and methods for projectiles or munitions in flight | The present invention relates to projectiles and munitions, and more specifically to such in flight. More particularly the present invention relates to projectiles and munitions in flight equipped with one or more image sensors adapted for acquiring image data of the environment surrounding the projection or munition in flight. The present invention further relates to systems and methods for correcting or stabilizing motion effects and artifacts present in the image data related to the movement or motion of the projectile or munition in flight, including spin or rotation of the projectile or munition.
71 | CN112464919A | SHENZHEN RUIYANG JINGSHI TECH CO LTD | 2021-01-28 | 2021-03-09 | Intelligent safety monitoring method for grenade throwing training | The invention discloses a grenade throwing training intelligent safety monitoring method. The method comprises the steps of arranging a grenade throwing intelligent safety monitoring system; confirming the identity of a thrower; judging the standing position of the thrower and analyzing the safety of the bomb holding posture of the thrower; continuously detecting whether the thrower pulls out thesafety pin or not; detecting whether the grenade held by the thrower is loosened or not; grenade slipping and grenade falling detection is continuously carried out; continuously detecting the bomb throwing posture of the thrower and recording early warning. According to the intelligent safety monitoring method for grenade throwing training, various dangerous situations easily generated in the grenade throwing training process can be effectively prevented, soldiers are helped to carry out grenade throwing training more intelligently, whether the grenade throwing environment and the grenade throwing scene have dangerous situations or not can be monitored in real time. Data support can be provided for army commanders to analyze soldier bomb dropping conditions.
72 | CN112530129A | ZHEJIANG HUAXIAO TECH CO LTD | 2020-11-16 | 2021-03-19 | Residual fire detection system and method and storage medium | The invention relates to a residual fire detection system and method and a storage medium, the residual fire detection system comprises a control device, a binocular camera, a launching device and a detection bomb, and the control device is electrically connected with the binocular camera and the launching device; the binocular camera is used for acquiring an image of a target area; the control device is used for controlling the launching device to launch the detection bomb into the target area and carrying out residual fire detection on the target area according to the image of the target area, wherein the detection bomb can release smoke corresponding to the environment temperature according to the environment temperature. By means of the residual fire detection system and method, the problem that in the prior art, covered and smoldering residual fire cannot be detected is solved, and the effect of detecting the covered and smoldering residual fire is achieved.
73 | CN114697616A | JIANGSU JUXI MINING EQUIP SCI & TECH | 2022-03-09 | 2022-07-01 | Multifunctional monitoring and recording system for explosion-proof device | The invention discloses a multifunctional monitoring and recording system for an explosion-proof device, relates to the technical field of mine detection, and solves the technical problems that in the prior art, the monitoring and recording direction cannot be adjusted, and the monitoring and recording direction cannot be adjusted according to the direction of an explosion vibration fire disaster. According to the invention, through the vibration monitoring device in multiple directions of the horizontal plane, rapid positioning and detection of the vibration fire explosion direction are carried out, and through the four positioning and supporting devices in the horizontal direction, fixation and vibration pressure monitoring work can be conveniently carried out in various underground tunnels and hoistways. Omnidirectional monitoring shooting is carried out through a rotatable detection platform, the air pressure of a monitoring point at the position is detected through an air pressure detection device, the smoke concentration is detected through cooperation of a laser transmitter and a receiver, and spraying cooling and dust falling equipment is arranged to protect a detection recording device.
74 | CN115841501A | ARMY ENG UNIV OF PLA | 2022-10-27 | 2023-03-24 | Hand grenade drop point analysis method and system based on video detection | The embodiment of the invention provides a hand grenade drop point analysis method and system based on video detection, and the method comprises the steps: S1, photographing and collecting a video image of a hand grenade throwing site through a camera, and uploading the video image to a high-definition video collection card; s2, acquiring the video image in the high-definition video acquisition card, preprocessing the video image, and determining a trajectory tracking area in the video image; and S3, tracking the motion trail of the moving target entering the trail tracking area in the video image, and determining the falling point of the grenade through the lowest point of the motion trail. The problem that bomb falling point detection is not accurate is solved.
75 | US20230108285A1 | TELEDYNE FLIR DEFENSE INC | 2022-10-28 | 2023-04-06 | Systems and Methods for Identifying Threats and Locations, Systems and Method for Augmenting Real-Time Displays Demonstrating the Threat Location, and Systems and Methods for Responding to Threats | Systems for identifying threat materials such as CBRNE threats and locations are provided. The systems can include a data acquisition component configured to determine the presence of a CBRNE threat; data storage media; and processing circuitry operatively coupled to the data acquisition device and the storage media. Methods for identifying a CBRNE threat are provided. The methods can include: determining the presence of a CBRNE threat using a data acquisition component; and acquiring an image while determining the presence of the CBRNE threat. Methods for augmenting a real-time display to include the location and/or type of CBRNE threat previously identified are also provided. Methods for identifying and responding to CBRNE threats are provided as well.
76 | US20230252732A1 | TELEDYNE FLIR DEFENSE INC | 2022-11-14 | 2023-08-10 | Systems and Methods for Identifying Threats and Locations, Systems and Method for Augmenting Real-Time Displays Demonstrating the Threat Location, and Systems and Methods for Responding to Threats | Systems for identifying threat materials such as CBRNE threats and locations are provided. The systems can include a data acquisition component configured to determine the presence of a CBRNE threat; data storage media; and processing circuitry operatively coupled to the data acquisition device and the storage media. Methods for identifying a CBRNE threat are provided. The methods can include: determining the presence of a CBRNE threat using a data acquisition component; and acquiring an image while determining the presence of the CBRNE threat. Methods for augmenting a real-time display to include the location and/or type of CBRNE threat previously identified are also provided. Methods for identifying and responding to CBRNE threats are provided as well.
77 | CN117370584A | CHINA ACADEMY OF INFORMATION & COMM | 2023-12-08 | 2024-01-09 | Multimedia data deep synthesis method and system | The invention provides a multimedia data deep synthesis method and system, and the method comprises the steps: carrying out the filling of collected multimedia data according to a preset template, mining vacant items and identifiers thereof, predicting the feature values of the vacant items according to the feature values of the collected multimedia data, obtaining a complete multimedia data feature set, and carrying out the deep synthesis of the multimedia data. And finally, the synthesized multimedia data is obtained through reduction. The problem that in the prior art, the synthesis effect is affected due to the fact that data cannot be collected is solved.
78 | US20090003514A1 | MORPHO DETECTION LLC | 2007-06-29 | 2009-01-01 | Integrated multi-sensor systems for and methods of explosives detection | An integrated, multi-sensor, Level 1 screening device is described, which system provides a next-generation Explosives Detection System (EDS) that enables high throughput, while drastically reducing false alarms. In exemplary embodiments, the present system comprises a non-rotational, Computed Tomography (CT) system and a non-translational, X-ray diffraction (XRD) system, both in an inline configuration.
79 | IN202141034350A | SRUTHI M S ¦ AISWARYADEVI V J ¦ SELVY TAMIJE P ¦ SATHYABAMA S ¦ KIRUTHIKA S ¦ PRIYANKA G ¦ SOUNDARYA S ¦ POORANI G ¦ NATARAJ N ¦ PARANDAMAN S | 2021-07-30 | 2021-08-13 | Artificial skin based health monitoring and explosives detection with location tracking for defense forces | Defence forces are subjected to injuries and penal state during the working hours which is unknown to anyone around them sometime, unnoticed without aware of their location may lead to the death of officials. In one of the most deadliest terror attack on security forces, at least 44 Central Reserve Police Force (CPRF) personnel were killed and another 20 injured when a Jaish-e-Mohammad (JeM) terrorist drove an explosive-laden SUV into a convoy of vehicles carrying paramilitary troops on the Srinagar-Jammu national highway in South Kashmir's Pulwama district at around 3pm on this day last year. Recent terrorist attacks have given rise to high national and international security concerns, a nd have triggered increased security measures. And these are the situations to be monitored and tracked for the uninterrupted health improvement or to get the required medications as first aid. A soldier may get serious injury while working in battlefield when the soldiers are injured is more vulnerable to this kind of situation. So the IoT sensors are more useful in tracking their health distortions in a continuous sequence. Moreover, many IoT devices have been discovered. Artificial skin is already used for plants and animals for avoiding damage to them during research experiments. The solution was profound in the biotechnology area. The substance must be moulded to the required stage for synthesizing wearable sensors for eliminating health hazards. The conventional IoT system is substituted with the biotechnological solution to enhance continuous monitoring and alert system for defence official which is effectively developed with GPS monitoring system, artificial skin " supplement constitutes the composition of nutrients and proteins available in the form of powder can be used for synthesizing the wearable devices to maintain the permissibility range in such a way that it does not affect the soldier skin. It is proposed to synthesize the artificial skin in a relative state that it produces accurate results with sensor data transfer also. The solution proposed here provides the unrestricted usage of continuous monitoring and tracking of health status, explosive detection with current location tracking without any harmful impact on the soldier health.
80 | IN202241048478A | RAMACHANDRA COLLEGE OF ENG | 2022-08-25 | 2022-09-09 | Mine detecting robot with multi sensors controlled using HC-12 module | The present invention is mine detecting robot with multi sensors controlled using HC-12 module, wherein, said system is controlled by Arduino controller, when the robot is connected Arduino interface by the use of HC-12 module, and Arduino electronic board makes the scanning operation purposeful, while the robot starts receiving a steering control order, it has connected with some external sensors like humidity and temperature sensor's so we can monitor the mine exact status of temperature level and humidity level.
81 | IN202411020418A | CHANDIGARH UNIVERSITY | 2024-03-19 | 2024-04-26 | Explosive detection system and method thereof | The present invention is related to a system for detecting explosives within a 100-meter radius. Combining cutting-edge technologies such as ion mobility spectrometry (IMS), 5 mass spectrometry (MS), X-ray imaging, millimetre-wave imaging, chemical sensors, standoff detection, acoustic sensors, and biological sensors, this invention offers unparalleled accuracy, and efficiency. The system seamlessly integrates these novel embodiments, each contributing uniquely to the detection process. From collecting samples in the trace detection subsystem to analysing biological responses in the biological sensor’s 10 subsystem, every component works in concert under the coordination of a centralized control unit. This unified approach enhances security measures by enabling real-time detection, and response to potential threats, thus safeguarding lives, and property with utmost precision, and reliability.
82 | WO2011156095A3 | RGT UNIV OF CALIFORNIA ¦ WANG JOSEPH ¦ WINDMILLER JOSHUA RAY | 2011-05-18 | 2011-12-15 | Textile-based printable electrodes for electrochemical sensing | Techniques and systems are disclosed for implementing textile-based screen-printed amperometric or potentiometric sensors. The chemical sensor can include carbon based electrodes to detect at least one of NADH, hydrogen peroxide, potassium ferrocyanide, TNT or DNT, in liquid or vapor phase. In one application, underwater presence of chemicals such as heavy metals and explosives is detected using the textile-based sensors.
83 | RU2560713C1 | FEDERALNOE GOSUDARSTVENNOE BJUDZHETNOE UCHREZHDENIE VSEROSSIJSKIJ NAUCHNO ISSLEDOVATELSKIJ INST PO PROBLEMAM GRAZHDANSKOJ OBORONY I CHREZVYCHAJNYKH SITUATSIJ MCHS ROSSII FEDERALNYJ TSENTR NAUKI I VYSOKIKH TEKHNOLOGIJ | 2014-06-23 | 2015-08-20 | Combined composition for disinfection of surfaces and express-detection of explosive materials after commitment of terrorist acts | FIELD: chemistry.SUBSTANCE: claimed is combined composition for complex performance of deactivation, disinfection and express-detection of signs of explosive tetranitrotoluene-based substances after commitment of terrorist acts. Composition represents water-alcohol solution of alkylbenzosulphonate, which includes non-ionogenic surface-active substance, organic acid, anticorrosion substance and complexing agent. Applied are the following components with their quantitative ratio, wt %: alkyldimethylbenzylammonium chloride - 25.0-35.0; alkyldimethylamine - 1.0-1.3; alkylbenzolsulphonate - 5.5-8.0; formaldehyde - 1.0-1.5; ethyl alcohol - 2.0-5.0; non-ionogenic surface-active substance (OP-7) - 1.0-2.0; oxalic acid - 1.0-2.0; orthophosphoric acid - 0.5-1.0; dithizone -0.05-0.1; water - to 100.EFFECT: simultaneous performance of disinfection, deactivation of object surfaces and express-detection of signs of explosive tetranitrotoluene-based substances on surfaces.1 tbl
84 | US20060274066A1 | ANALOGIC CORP | 2005-06-01 | 2006-12-07 | Method of and system for 3D display of multi-energy computed tomography images | A method of and a system for displaying volumetric multi-energy CT images are disclosed, wherein a CT image, a Z image, and a label image from an automatic explosive detection are provided, are disclosed. The method comprises generating an index image through a nonlinear transformation of the CT image, the Z image, and the label image, rotating and coloring the index image as desired, and rendering and displaying the rotated and colored image.
85 | US7790467B1 | SOUTHWEST SCIENCES INC ¦ CIENA CORP | 2007-09-04 | 2010-09-07 | Diode laser based ketone and aldehyde detection | An apparatus and method for quantifying ketone or alydehyde concentrations of gas. The invention includes passing a gas sample through a reactor and an optical cell and determining a concentration of a gaseous reaction product. Using the concentration of the gaseous reaction product and a predetermined reaction conversion efficiency, a ketone or aldehyde concentration is calculated. This invention can be used for diabetes screening, diabetes maintenance, identification and quantification of ketosis, explosives detection and formaldehyde detection.
86 | WO2013001534A1 | MISTRAL DETECTION LTD ¦ AMISAR SHAI | 2012-06-27 | 2013-01-03 | A reagent method and kit for the detection of nitro aliphatic compounds | A method for the detection of explosives using a single sample. The explosives include nitro aliphatic and nitro aromatic-based explosives. The method includes steps which require different pHs to discriminate between these types of explosives and at least in the detection step of the nitro aliphatic explosive requires the presence of a nitro aromatic compound. A kit for detecting explosives which includes a medium for collecting a sample, a base optionally impregnated on the medium; and a nitro aromatic solution for detecting a nitro aliphatic explosive by contacting the solution with the sample on the medium. A reagent including a nitro aromatic compound, having one or more additional electron withdrawing groups, in the presence of a basic compound usable for detecting nitro aliphatic explosives.
87 | IN202041007837A | D SERALATHAN ¦ J V JEEVA ARAVINTH ¦ M MOHAMMED ESHAAK ¦ NIKHIL BIJU VEYCCAL | 2020-02-25 | 2020-03-06 | Milace batra | Military and Space fields both face different problems. During a war the Military finds it difficult to inspect in a close range and in Space there is no proper wheel and body design to provide suspension and move properly. Therefore, our solution is our very own project MILACE BATRA. lts main feature is that it uses Ni-Ti alloy tyre to provide super suspension and it can inspect war or enemy military bases in any direction, i.e. 360 degrees. It can also detect mines, missiles and other explosives. It uses Hyperloop body design and is impossible to hack as it has a separate Wi-Fi IP address. It also detects signs of life, i.e. it detects if a person is alive or dead.
88 | CN114847619A | BEIHANG UNIV | 2022-04-29 | 2022-08-05 | Mining physical sign detection emergency penetration transmitting backpack based on small low-frequency transmitting antenna | The mining physical sign detection emergency penetration transmitting backpack comprises a shell, straps are fixedly connected to the outer side wall of the shell, a signal transmitting part and a control part are fixedly connected to the upper portion of the interior of the shell, and a signal conversion part and a power source are fixedly connected to the lower portion of the interior of the shell. The signal emission part, the signal conversion part and the power supply are electrically connected with the control part. The wireless uplink through-the-earth communication from the underground to the ground can be realized, and the real-time uplink transmission of the working position and vital signs of the miner can be realized, so that the safety detection of the miner can be carried out in the daily working process of the mine, and the trapped position and the survival condition of the miner can be detected in real time under the mine catastrophe condition.
89 | US20230363562A1 | OTOOLE DANIEL S ¦ HAMM MARK ¦ RUSSELL ROGER K ¦ RITCHISON JOHN D | 2023-07-25 | 2023-11-16 | Smart Mailbox receptacle and platform to ship packages and goods from a Trimodal system that includes a courier service, an automated vehicle or robot, and/or an unmanned drone. | Disclosed is a smart mailbox receptacle and drone docking station for deposit of items/goods delivered by a robot, drone by landing or tethering packages, or courier each to a secured receptacle. Items can be delivered to a receptacle at a curb, mailbox, post, or porch. Features include communication systems between the station and drone; security; hot and cold temperature control and preservation of the goods before and after delivery; battery charging and exchange station; a collector to identify explosive materials, anthrax, etc.; ultraviolet system to eradicate disease, virus and harmful materials; an ozone applicator to eradicate disease, virus and harmful materials; weather monitoring; tag and track of vehicles and packages; facial recognition camera and software for pets and humans; and local two-way speakers; LED lights that strobe flash, and a flood light.
90 | CN117679043A | PEKING UNIV | 2023-09-08 | 2024-03-12 | IED event detection method and device and signal reconstruction method and system | The invention discloses an IED event detection method and device and a signal reconstruction method and system. The IED event detection method comprises the steps of obtaining a peak point, obtaining an IED candidate peak point, obtaining an IED template, obtaining an IED peak point and obtaining an IED event. The device comprises a peak point acquisition module, a characteristic value calculation module, a hierarchical clustering module, an IED peak point acquisition module and an IED event acquisition module. The signal reconstruction method comprises the steps of signal segmentation, rough search and fine search. The system comprises an IED event detection device, a signal segmentation assembly, a rough search assembly and a fine search assembly. By using the method, the device and the system provided by the invention, the IED event can be accurately detected, and the HFO and IED signal reconstruction can be realized.
91 | IN202441044730A | SRIBHUVANESHWARI H ¦ ADHARSHA KARTHIKAR ¦ ARAVIND S ¦ DHARUN KUMAR ¦ KIRTHIC N ¦ ADITHYAN K | 2024-06-10 | 2024-06-14 | Landmine detection | Landmine detection is a critical challenge in post-conflict regions, posing significant risks to human life and impeding economic recovery. Traditional methods of landmine clearance are labor-intensive and hazardous, necessitating innovative solutions to enhance safety and efficiency. This study explores the development and deployment of autonomous robots equipped with object-dropping mechanisms for landmine detection. The proposed system leverages advanced robotics, and sensor technologies to identify and neutralize landmines with minimal human intervention. Using various sensors are used to detect the landmine. Upon detecting a potential landmine, the robot deploys a small object, such as a weighted sensor or marker, to safely trigger the mine or mark its location for subsequent neutralization. The autonomous nature of the robots allows for continuous operation, significantly accelerating the clearance process compared to manual methods. This research contributes to the development of safer and more efficient landmine detection technologies, offering a scalable solution for large-scale defining operations: Future work will focus on improving the robustness of the system in diverse environmental conditions and 'integrating machine learning algorithms to further enhance detection accuracy.
92 | US6979298B2 | AUBURN UNIVERSITY | 2002-05-31 | 2005-12-27 | Apparatus and method for the measurement of the aerodynamics of olfaction in animals and man | A system and method for observing, collecting and analyzing olefactory characteristics of a human or animal subject, such as sniffing, breathing and respiratory patterns and sounds. Example applications include the evaluation and training of dogs for explosive and drug detection, clinical diagnostics, scientific research, and identification.
93 | KR1020130010156A | MUTRONICS | 2011-07-18 | 2013-01-28 | Analysis method of microwave inverse scattering using ultrasonic wave | The invention relates to the electromagnetic wave back-scattering interpretive method using the ultrasonic image. And it comprises the step of being created 3D ultrasonic image about the blood measurement object using the multiple ultrasonic sensors, and the multiple cells the step of obtaining the step setting up cells having to the variable binding, and the electromagnetic wave image using multiple electromagnetic wave transmission and reception apparatuses and step of being created the dielectric constant or the conductivity distribution image of under test object inside it performs 3D ultrasonic image. It has the effect that it can be variously applied to the various field which demands the minute measurement of the breast cancer diagnosis, the tunnel detection, the mine detection, the exploration of resources, the geological exploration, the dielectric nondestructive inspection etc by remarkably reducing the time according to the invention, to be required to the electromagnetic wave back-scattering numerical analysis like the above.
94 | US20050180542A1 | MORPHO DETECTION LLC | 2004-02-17 | 2005-08-18 | CT-Guided system and method for analyzing regions of interest for contraband detection | A system and method for ascertaining the identity of an object within an enclosed article. The system includes an acquisition subsystem with a computed tomography machine and an alternate modality subsystem. The alternate modality subsystem includes a detector mounted to a rotatable gantry. The detector may be a quadrupole resonance unit, a dual energy x-ray unit, or a backscatter x-ray unit. The acquisition subsystem analyzes an article and distinguishes regions of interest (may contain contraband) from regions of no interest (do not contain contraband). The article is then transported to the alternate modality subsystem at which the detector further analyzes just the regions of interest.
95 | WO2005112216A2 | CHAPIN JOHN K ¦ HANSON TIMOTHY L ¦ VASQUEZ LINDA HERMER ¦ VAZQUEZ RAYMOND HERMER | 2005-04-06 | 2005-11-24 | Teleoperation of a freely roaming animal through brain stimulation | Electronic components, including a transceiver (220) for two-way wireless communications, are carried by a freely roaming animal (190) such as a rat. Electrodes are implanted in the brain of the animal to provide cues and rewards to the animal to achieved desired behaviors, including controlling the direction and speed of movement of the animal, and training the animal to recognize odors. Network interface components (265) allow a network of the animals to work together. Sensors (225, 230, 235, 245, 255, 260) carried by the animal provide information to a remote base station regarding, e.g., heading and location. Chemical or gas sensors, along with a video camera and a microphone provide information regarding an environment of the animal. The animal can search for people buried in rubble piles, and detect explosives, chemicals or other dangerous materials. A vehicle (500) for deploying the animal is also provided.
96 | IN202141031603A | SUGUMAR MOHAN KUMAR | 2021-07-14 | 2023-01-20 | Novel system, IoT based disguise supervision robot | The main goal of this work is to design and develop a surveillance robot that can reduce the casualties in the war field. The robot acts as surveillance robot to capture the intruders surrounding information before the intruder is attacked by the soldiers. The laser gun equipped on the robot aims to shoot the intruder on sight. The issues related to short- range communication to control the movement of the robot is overcome using an loT technology. The robot movement can be controlled on an android phone by sitting anywhere from the globe . This work comprises of five phases: controlling the Robot in manual mode using loT technology or in automated mode via android/PC, Wireless Night vision camera live video streaming with audio communication, PIR and Metal detection sensors, GSM & GPS technology, and a Laser Gun. The execution begins when the Robot halts on the detection of the PIR sensor and Metal detector sensor. The work aims to reduce the loss of life and achieve safety in the war field. The robot can perform multiple application such as if any bombs are placed at public places this robot acts as a bomb detector robot using the metal detector sensor and the location of the bomb detected is tracked using GPS. The robot can be used in natural disaster like earthquake, if any human is trapped under the building can be detected by using a PIR sensor equipped on the robot.
97 | IN202241072094A | DIVYA M N ¦ KARTHIK BHASKARAN ¦ MAHANTH P ¦ DARSHAN C ¦ CHAITRA AS ¦ REVA UNIV | 2022-12-14 | 2022-12-30 | Multifunctional IoT based ai spy rover using radio frequency | Most challenging aspect in military operations is security. Terrorism activities in the world has always been one of the major security concerns in the world, many lives of military personnel and civilians including children are lost. A considerable number of lives are lost trying to assess the terrain and get valuable information like the count on terrorists involved in the attack, the equipment they are using and the status of hostage if any. This information plays a very important role in engaging such situations. Our project is designed to acquire such valuable information in any military situations while reducing the risks involved such as loss of life and save manpower which can be focused elsewhere. This work can also be used to surveil any disaster affected areas where human approach is not possible. The already existing rover in the military requires human supervision i.e., someone must be physically present to control the rover with limited vision available through its camera. This leads to many human errors hence our proposed project aims to mitigate this drawback by automating the rover. Our rover comes equipped with automated navigation system which will automatically move to the assigned position with the help of an obstacle avoidance system. It is also equipped with a facial recognition system which uses AI technology to detect and eliminate high value target if necessary.
98 | EP3280255B1 | DIEHL DEFENCE GMBH & CO KG | 2016-03-16 | 2021-09-29 | Aparatus for substances to train dogs for the detection of explosive materials | The invention relates to a genuine-material test piece for training explosives sniffer dogs, wherein the genuine-material test piece comprises an explosive in a solid or liquid carrier material contained in a housing (12) comprising an interior space (18) and a closure (10) for the reversible gastight closure of the interior space (18) or of a space comprising the interior space (18), wherein the carrier material with the explosive is contained in the interior space (18), wherein the genuine-material test piece also comprises a gas-permeable means for preventing the carrier material from escaping from the interior space (18) when the interior space (18) of the space is not closed in a gastight manner by means of the closure (10).
99 | CN110655918A | XI AN JIAOTONG UNIV | 2019-09-27 | 2020-01-07 | Biphasic luminescent organic fluorescent material and preparation method thereof | The invention relates to a biphasic luminescent organic fluorescent material and a preparation method thereof. The biphasic luminescent organic fluorescent material comprises the following structuralformula shown in the specification, wherein R is butyl, hexyl, octyl, decyl or dodecyl. The preparation method comprises the steps: taking perylenetetracarboxylic dianhydride, an alkyl alcohol compound and an alkyl bromide compound as raw materials, N,N-dimethylformamide as a reaction solvent and 1,8-diazabicyclo undec-7-ene (DBU) as a reaction catalyst, carrying out a reaction at the temperatureof 55 DEG C-80 DEG C for 8-15 h, cooling, settling with methanol, filtering and purifying with column chromatography to obtain the target organic fluorescent material. The luminescent material provided by the invention is simple in synthesis process condition and relatively low in preparation cost; meanwhile, the material has good luminescence property in a solution state and a solid state, and deep application research of explosive detection, solid-state fingerprint imaging and the like in the solution state can be realized.
100 | WO2019234739A2 | SONOVANI BINYAMIN YEFET | 2019-06-04 | 2019-12-12 | Systems devices and methods for detecting and diagnosing substances | In accordance with embodiments, there are provided devices, systems and methods for capturing images of one or more substances in a scene, such as toilets using an illumination module and an imaging module included in a housing wherein the housing is configured to be inserted to devices such as toilet cleaning devices and receive the one or more substances. The imaging module comprising one or more high quality imagers configured to capture one or more images or an image video of the substances and a processor for analyzing the captured images to identify the characteristic and/or type of the substances.
101 | RU2659712C1 | ROSSIJSKAYA FEDERATSIYA OT IMENI KOTOROJ VYSTUPAET FOND PERSPEKTIVNYKH ISSLEDOVANIJ | 2017-05-11 | 2018-07-03 | Method for the identification of small concentrations of explosive and narcotic substances in the air based on analysis of bioelectric potentials of rat olfactory analyzer | FIELD: security facilities.SUBSTANCE: invention relates to the field of safety and gas analyzers, namely to methods for detecting explosive and/or narcotic substances in the air. Invention is based on the analysis of ECoG of signals taken by electrodes implanted in the rat brain. At the first stage, the multilayer neural networks used are trained. This is ensured by the delivery of a certain odor, by removing the ECoG signal, by appropriately converting the signal and recording it. Result of training is the generation of an array of vectors consisting of an odor and the corresponding elements of the ECoG signal. Immediately during the measurement process, ECoG signals taken by electrodes are compared with the use of training systems and neural networks with the previously obtained array of vectors and a detectable odor is determined.EFFECT: invention provides an improvement in accuracy, while eliminating the need to stimulate the brain of the rat in the learning process.6 cl, 21 dwg, 2 tbl, 1 ex
102 | US20050031075A1 | MORPHO DETECTION LLC | 2003-12-22 | 2005-02-10 | System and method for detecting an object | A system and method for ascertaining the identity of an object within an enclosed article. The system includes an acquisition subsystem utilizing a stationary radiation source and detector, a reconstruction subsystem, a computer-aided detection (CAD) subsystem, and a 2D/3D visualization subsystem. The detector may be an energy discriminating detector. The acquisition subsystem communicates view data to the reconstruction subsystem, which reconstructs it into image data and communicates it to the CAD subsystem. The CAD subsystem analyzes the image data to ascertain whether it contains any area of interest. Any such area of interest data is sent to the reconstruction subsystem for further reconstruction, using more rigorous algorithms and further analyzed by the CAD subsystem. Other information, such as risk variables or trace chemical detection information may be communicated to the CAD subsystem to be included in its analysis.
103 | JP2004069377A | MURAKI | 2002-08-02 | 2004-03-04 | Gas concentration detector | PROBLEM TO BE SOLVED: To enable only various kinds of gas sensors to be replaced easily and instantly or adjusted, when the gas sensors reach their life's end, to reduce entire costs, and to constantly show reliable and accurate detection functions. ŽSOLUTION: A sensor head 3 and a detector body section 5 can be attached or detached physically via screwing of a nut-like member 6 and a cylindrical external thread section 7, and can be connected or separated electrically via lead-wire-type connectors 10, 12. Additionally, the functions for transmitting and receiving a signal for identifying the type of sensors and a signal for verifying connection are provided between both of them 3, 5. In this case, the sensor head 3 comprises an EO gas sensor 13 for detecting an EO gas, an accumulator 14 for drive, and an output circuit 15. The detector body section 5 comprises a CPU 16 for performing concentration conversion of the gas detection signal; an LCD 18 for displaying gas concentration by numeric values; an accumulator 19 for driving them; and an operation section. Ž
104 | EP1099102A4 | CALIFORNIA INST OF TECH ¦ CYRANO SCIENCES INC | 1999-06-17 | 2005-07-13 | Trace level detection of analytes using artificial olfactometry | The present invention provides a device (20) for detecting the presence of an analyte, including: a sample chamber (22) having a fluid inlet port (24) for the influx of the analyte; a fluid concentrator (23) in flow communication with the sample chamber (22) wherein the fluid concentrator (23) has an absorbent material capable of absorbing the analyte and capable of desorbing a concentrated analyte; and an array of sensors (26) in fluid communication with the concentrated analyte. Methods for detection of various medical conditions, including halitosis and periodontal disease are also disclosed.
105 | US20080149864A1 | MORPHO DETECTION LLC | 2006-12-21 | 2008-06-26 | Method and apparatus for providing radiation shielding for non-invasive inspection systems | Disclosed herein is a method and apparatus for providing radiation shielding for non-invasive inspection systems. An embodiment of the apparatus may include a radiation shield having a plurality of slats, where each of the plurality of slats comprises a radiation attenuating material. The radiation shield may further include a support structure configured to hold the slats in a non-planar shape. An embodiment of the method may include gathering a plurality of slats, each slat comprising a radiation attenuating material. The method may further include disposing the slats to form a shielding curtain having a non-planar shape. The method may also include positioning the shielding curtain to cover an opening of a scanner.
106 | US20040010196A1 | RENESSELAER POLYTECHNIC INST | 2003-04-17 | 2004-01-15 | Fresnel lens tomographic imaging | Systems and methods for reconstructing a plurality of images of an object. An exemplary system includes a radiation source adapted to emit radiation at a plurality of frequencies; a lens with frequency-dependent focal length, such as a Fresnel lens, adapted to receive radiation modified by the object and to project onto a fixed image plane a frequency-dependent image of a slice of the object perpendicular to the radiation path; a sensor for capturing the frequency-dependent image of the object; and apparatus for facilitating creation and capture of a plurality of frequency-dependent images of the object at the plurality of frequencies. A system for reconstructing a tomographic image of the object further includes apparatus for assembling the plurality of frequency-dependent images to reconstruct the tomographic image. Methods and systems are described for use in the visible, audible, and THz frequency ranges and with broadband or narrowband radiation sources.
107 | US20140162304A1 | DEFENSE THREAT REDUCTION AGENCY DEPT OF DEFENSE UNITED STATES GOVERNMENT | 2012-06-14 | 2014-06-12 | Macrophage hazardous material detection | Sentinel Cells, respond quickly and differentially to and among various high explosives (e.g., RDX, PETN, HMX, TNT, TNG), taggant (DMDNB), and bacteria, as well as volatiles of commercial C4, Semtex 1A, and military C4. These effects are observable within 5 minutes of exposure, indicate profound biological effects in exposed cells, and are distinctly different from responses to bacteria (e.g., E. coli, mycoplasma, lipopolysaccharide from E. coli, etc.). Quantitative and mechanistic analyses of the observations indicate that the mechanisms that give rise to these responses invoke different subsets of biochemical reactions. The mechanism within the exposed Sentinel Cells is also used in canine olfactory cells (e.g., bomb dogs). The nature of the explosives-induced biological effects provide for a cell based explosives detection system (i.e., a cellular dog nose), as well as a tool for the study of biological effects of energetic materials on humans.
108 | US20070029497A1 | RETSKY MICHAEL W | 2005-07-22 | 2007-02-08 | Electron beam directed energy device and methods of using same | A method and apparatus is disclosed for an electron beam directed energy device. The device consists of an electron gun with one or more electron beams. The device includes one or more accelerating plates with holes aligned for beam passage. The plates may be flat or preferably shaped to direct each electron beam to exit the electron gun at a predetermined orientation. In one preferred application, the device is located in outer space with individual beams that are directed to focus at a distant target to be used to impact and destroy missiles. The aimings of the separate beams are designed to overcome Coulomb repulsion. A method is also presented for directing the beams to a target considering the variable terrestrial magnetic field. In another preferred application, the electron beam is directed into the ground to produce a subsurface x-ray source to locate and/or destroy buried or otherwise hidden objects including explosive devices.
109 | WO2013030525A1 | THE SEC OF STATE FOR DEFENCE IN HER BRITANNIC MAJESTYS GOVERNMENT OF THE UK OF GREAT BRITAIN & NORTHERN IRELAND ¦ FOAT TIMOTHY GRAHAM ¦ WALKER STEVEN ¦ COFFEY CHRISTOPHER ¦ BROOKES MATTHEW | 2012-08-30 | 2013-03-07 | Explosive and narcotics detection dog training with vapour or aerosol air impregnation | The present invention provides devices and methods for the impregnation of air with the vapour or aerosol of a substance in a 'controllable manner to enable the testing or training of detection means to evaluate and quantify the presence of the substance in an enclosed volume, and ίη· particular to enable production of training aids and quality assurance test items for use in canine-olfaction based security screening.
110 | US20050169423A1 | REVEAL IMAGING TECHNOLOGIES INC ¦ THE PERKIN ELMER CORP | 2004-10-21 | 2005-08-04 | Folded array CT baggage scanner | A reduced size CT scanner for baggage inspection has a wide angle x-ray source and multiple sets of detectors at different distances from the x-ray source. The detectors in each set are sized and positioned to maintain consistent pitch and flux levels among all detectors. Conventional reconstruction processes can be used to process the data from the CT scanner. The scanner may also be incorporated into a check-in desk in a network of scanners.
111 | CN101338900A | 张伟星 ¦ 林青 | 2008-08-08 | 2009-01-07 | Domestic garbage feeding system | The invention discloses a domestic waste feeding system, pertaining to a waste processing unit applied to urban areas. The feeding system comprises a negative-pressure bin. An inlet channel is arranged at the front end of the negative-pressure bin; a discharging bin, a weighing bin and a safety checking passageway are arranged in the inlet channel from inside to outside; a sewage tank is arranged at the lower end of the bottom plate of the negative-pressure bin; a discharge opening is arranged in the middle of the negative-pressure bin; a material-lifting overhead crane is arranged at the top part of the negative-pressure bin, and a mechanical grip is arranged on the material-lifting overhead crane; a plurality of ozone generators are evenly arranged on the periphery of the negative-pressure bin. The domestic wastes can be conveyed to the feeding device directly without sorting. The characteristic lies in that no waste pre-processing land is occupied; the sewage produced by the wastes can be collected and processed; the negative-pressure bin is capable to restrain the volatilization of the foul odor produced by the wastes, and as a result, air pollution is avoided. The safety checking equipment can detect the explosives mixed in the wastes in time; therefore, hidden dangers against the personnel or the equipment are avoided.
112 | US20080049888A1 | RGT UNIV OF CALIFORNIA | 2007-06-01 | 2008-02-28 | High Brightness - Multiple Beamlets Source for Patterned X-ray Production | Techniques for controllably directing beamlets to a target substrate are disclosed. The beamlets may be either positive ions or electrons. It has been shown that beamlets may be produced with a diameter of 1 μm, with inter-aperture spacings of 12 μm. An array of such beamlets, may be used for maskless lithography. By step-wise movement of the beamlets relative to the target substrate, individual devices may be directly e-beam written. Ion beams may be directly written as well. Due to the high brightness of the beamlets from extraction from a multicusp source, exposure times for lithographic exposure are thought to be minimized. Alternatively, the beamlets may be electrons striking a high Z material for X-ray production, thereafter collimated to provide patterned X-ray exposures such as those used in CAT scans. Such a device may be used for remote detection of explosives.
113 | RU2004131586A | ВИНОКУРОВ ЛЕОНИД ВАСИЛЬЕВИЧ | 2004-11-01 | 2006-04-10 | METHOD AND DEVICE FOR DETECTING EXPLOSIVE GAS MIXTURE IN PREMISES | FIELD: protection of persons getting in contact with explosive gas mixtures.SUBSTANCE: proposed method consists in detection of explosive gas mixtures formed in air. Proposed method enhances accuracy and informative capacity due to additional introduction of portion of explosive gas into explosive-proof chamber and monitoring of moment of admission of atmosphere into low limit zone of explosive concentration of gas mixture by positive explosion of this mixture in chamber which makes it possible to ascertain in presence of explosive gas in building beforehand, i.e. before forming of low limit of explosiveness of gas mixture and to take effective measures for escape from dangerous zone. Device proposed for realization of this method employs microcircuits supplied from 220-V electric main.EFFECT: enhanced accuracy and informative capacity.3 cl, 1 dwg
114 | US20060274879A1 | REVEAL IMAGING TECHNOLOGIES INC | 2006-08-11 | 2006-12-07 | Folded array CT baggage scanner | A reduced size CT scanner for baggage inspection has a wide angle x-ray source and multiple sets of detectors at different distances from the x-ray source. The detectors in each set are sized and positioned to maintain consistent pitch and flux levels among all detectors. Conventional reconstruction processes can be used to process the data from the CT scanner. The scanner may also be incorporated into a check-in desk in a network of scanners.
115 | RU2582281C2 | FEDERALNOE GOSUDARSTVENNOE BJUDZHETNOE UCHREZHDENIE VSEROSSIJSKIJ NAUCHNO ISSLEDOVATELSKIJ INST PO PROBLEMAM GRAZHDANSKOJ OBORONY I CHREZVYCHAJNYKH SITUATSIJ MCHS ROSSII FEDERALNYJ TSENTR NAUKI I VYSOKIKH TEKHNOLOGIJ | 2014-06-23 | 2016-04-20 | Polyfunctional composition for disinfection, deactivation and express-detection of explosive substances | FIELD: chemistry. SUBSTANCE: polyfunctional composition represents water-alcohol solution of alkylbenzenesulphonate, non-ionogenic surface-active substance, organic acid, anti-corrosion substance and complexing agent. Composition contains the following components, wt %: dothizone - 0.03-0.06; polyhexamethyleneguanidine hydrochloride - 6.7-19.0; catamine AB - 4.2-6.9; alkylbenzenesulphonate - 4.7-6.7; formaldehyde - 0.7-0.9; methyl alcohol - 1.5-4.0; non-ionogenic surface-active substance (OP-10) - 0.3-1.3; citric acid - 0.4-1.75; sodium hexametaphosphate - 0.35-0.9; water - to 100%. EFFECT: carrying out disinfection, deactivation of surfaces and express-detection of traces of dinitrotoluene explosive substances on surfaces. 1 tbl
116 | US20050031069A1 | MORPHO DETECTION LLC | 2003-12-18 | 2005-02-10 | System and method for detecting an object by dynamically adjusting computational load | A system and method for ascertaining the identity of an object within an enclosed article. The system includes an acquisition subsystem, a reconstruction subsystem, a computer-aided detection (CAD) subsystem, and an alarm resolution subsystem. The acquisition subsystem communicates view data to the reconstruction subsystem, which reconstructs it into image data and communicates it to the CAD subsystem. The CAD subsystem analyzes the image data to ascertain whether it contains any area of interest. A feedback loop between the reconstruction and CAD subsystems allows for continued, more extensive analysis of the object. Other information, such as risk variables or trace chemical detection information may be communicated to the CAD subsystem to dynamically adjust the computational load of the analysis.
117 | US20120120072A1 | MACDONALD DETTWILER & ASSOC INC | 2011-08-15 | 2012-05-17 | Method and apparatus for producing 3D model of an environment | The present invention provides a system (method and apparatus) for creating photorealistic 3D models of environments and/or objects from a plurality of stereo images obtained from a mobile stereo camera and optional monocular cameras. The cameras may be handheld, mounted on a mobile platform, manipulator or a positioning device. The system automatically detects and tracks features in image sequences and self-references the stereo camera in 6 degrees of freedom by matching the features to a database to track the camera motion, while building the database simultaneously. A motion estimate may be also provided from external sensors and fused with the motion computed from the images. Individual stereo pairs are processed to compute dense 3D data representing the scene and are transformed, using the estimated camera motion, into a common reference and fused together. The resulting 3D data is represented as point clouds, surfaces, or volumes. The present invention also provides a system (method and apparatus) for enhancing 3D models of environments or objects by registering information from additional sensors to improve model fidelity or to augment it with supplementary information by using a light pattern projector. The present invention also provides a system (method and apparatus) for generating photo-realistic 3D models of underground environments such as tunnels, mines, voids and caves, including automatic registration of the 3D models with pre-existing underground maps.
118 | RU2004119902A | ВИНОКУРОВ ЛЕОНИД ВАСИЛЬЕВИЧ | 2004-07-01 | 2006-02-20 | portable EXPLOSIVE GAS MIXTURE DETECTOR | FIELD: human life protection engineering.SUBSTANCE: device has means for detecting explosive gas mixture by evoking its compulsory detonation in the explosion-proof chamber when reaching lower explosive gas mixture explosibility limit. The device has microcircuits, and is fed from battery during 12 h.EFFECT: increased accuracy by checking the moment the atmosphere reaches lower explosive gas mixture explosibility limit.1 dwg
119 | US20230410028A1 | OTOOLE DANIEL S ¦ BIEVENOUR TORREY M ¦ SHAH NEERAV ¦ HAMM MARK ¦ RITCHISON JOHN D | 2023-06-12 | 2023-12-21 | Device and system for an autonomous mobile robot, drone, and/or courier to deliver, hold, protect, and return parcels for multi-users in both residential and commercial applications. | A device and system for an automatic robot, drone, and/or courier to deliver, hold, protect, and return parcels. The multi-user system has DRONEDEK docking features and include a small footprint combination; nine to 400 parcel capacity; has a multi-belt conveyor and turntables for parcels; uses omni-directional and cross roller turns; is compatible with re-usable packaging; has a parcel tilt and reload for return packages; utilizes a lightweight frame; has secure outer skin and access panels for maintenance; communicates and is controlled by DRONEDEK docking station; can use robotic unload/pick and place, multiple delivery/receiving, and can attach to other third-party parcel systems. A multi-user box is quite simply a unit with the functionality of one or more DRONEDEK docking stations and features numerous/multiple pigeonholes and container spaces for safe, secure storage of items to separate and distinct users in a bulk location.
120 | IN202441011962A | DR A RAVEENDRA ¦ MR VIJAY MIDITANA ¦ MR BALA GANESH REDDY MAJJI ¦ MR MERAKA SREERAMA ¦ MR AASHISH KUMAR ¦ MR VIJAY BAANDU AAGVAN ¦ MR J PREM KUMAR ¦ MR BALAM DURGA PRASAD | 2024-02-21 | 2024-03-08 | Smart robot for metal detection | Metal Detector robot is an instrument controlled by an Android based smart phone that detects the presence of metals, especially landmines on a designated location. The old method of landmine detecting such as direct sweeping is very risky for stepping the landmine unintentionally. In this Research, the robot system is equipped with a metal detector useful to detect the metal presence based on coil induction when it is approaching the metal. LCD works as an interface showing frequencies of detected metals. The robot movement is controlled by DC's current motor programmed using Arduino UNO. When the robot detects the metal presence, the buzzer sound will be triggered, and the LCD shows the detected metal frequency.
121 | IN202431066075A | SWAMI VIVEKANANDA UNIV | 2024-08-31 | 2024-09-13 | Smart shoes for defence | This revolutionary device, a smart shoe for defence, increases the safety of the soldiers serving our nation selflessly 24 hours. Utilizing piezoelectric sensor it has the ability to generate electrical energy which can be stored using a lithium ion battery. Featuring with metal detector which provides the ability to track any type of metal so that it can alert the shoe user by transmitting a signal or beep through a wireless headphone. This device has a GPS tracker monitoring system to track a soldier`s real time position during emergency. This device has the ability to track the temperature inside the shoes so that an exhaust fan will be automatically turned on to recede the temperature providing comfort to the user.
122 | CN117491336A | SHENYANG HUAANXIN TECH CO LTD | 2023-11-08 | 2024-02-02 | Detection system for drugs and explosives based on Raman spectrometer | The invention discloses a detection system for drugs and explosives based on a Raman spectrometer. The detection system comprises the handheld Raman spectrometer and a software application for an Android system, the handheld Raman spectrometer comprises a laser transmitter, a spectrometer, a data processing module and a wireless communication module; the software application for the Android system comprises a user interface, a data processing module and a wireless communication module. Compared with the prior art, the method has the advantages that the handheld Raman spectrometer is combined with the Android APP to detect the drugs and explosives, which is an innovative technical means, and the drugs and the explosives can be rapidly and accurately detected on different occasions. According to the technology, the technical advantages of spectral analysis and mobile equipment are combined, and a powerful tool is provided for the fields of safety detection, criminal investigation and the like.
123 | CN117907367A | SHANDONG ANGKES INTELLIGENT TECH CO LTD ¦ 山东大学日照研究院 | 2024-01-19 | 2024-04-19 | Explosive substance identification and imaging method and system based on X-ray back scattering | The invention provides an explosive substance identification and imaging method and system based on X-ray back scattering, and the method comprises the steps: drawing theoretical curves according to the theoretical values of the intensity of high and low energy back scattering rays of different types of substances in an explosive, and carrying out the identification and imaging of the substances based on the actual distribution conditions of the intensity data of the high and low energy back scattering rays of the different types of substances around the respective theoretical curves; the method comprises the following steps of: dividing a region corresponding to each substance, and judging a corresponding substance type according to a region in which actual high and low energy backscattered ray intensity data of a to-be-detected substance in the explosive is located; compared with an existing mode of directly utilizing a straight line to divide areas to judge substance types, the method is more accurate, the algorithm calculation amount is smaller, calculation is faster, explosive ordnance disposal personnel are assisted to formulate an explosive ordnance disposal scheme, and the explosive ordnance disposal accuracy and success rate are improved.
124 | CN114896846A | BEIJING JIAOTONG UNIV | 2022-05-23 | 2022-08-12 | Method for analyzing propagation of explosive shock waves in mass change hollow ball sandwich composite structure | The invention discloses a propagation analysis method of explosive shock waves in a mass-variable hollow ball sandwich composite structure, which is used for predicting deformation modes of hollow ball sandwich composite structures with different masses under an explosive load and propagation rules of the explosive shock waves so as to further control the anti-explosion performance of the structure. The method comprises the following steps: establishing a laminated plate-hollow ball sandwich composite structure and analyzing a deformation mode of dynamic response of the laminated plate-hollow ball sandwich composite structure; introducing explosion shock waves to spread and diffuse in the composite structure; and the protection capability of the laminated plate-hollow ball sandwich composite structure is controlled by adjusting the quality of the hollow ball. According to the analysis method provided by the invention, on the premise that the explosion environment is known, the appropriate laminated plate material and geometric dimension can be selected, and the outer diameter and the wall thickness of the hollow sphere can be regulated and controlled, so that the deformation mode of the composite structure is controlled, the propagation rule of explosion shock waves in the composite structure is predicted, and the anti-explosion performance of the composite structure is improved.
125 | WO2014111944A1 | RAMOT AT TEL AVIV UNIVERSITY LTD ¦ TRACENSE SYST | 2014-01-20 | 2014-07-24 | Systems and methods for identifying explosives | A method and a system for identifying an explosive in a sample are disclosed. The method comprises receiving an explosive fingerprint defined by a set of kinetic parameters, describing a plurality of interactions between the explosive and each of a respective plurality of functional moieties. The method further comprises using a data processor for accessing a database of explosive fingerprints, and searching the database for a database fingerprint matching the received fingerprint. The system comprises a plurality of sensing devices, each comprising semiconductor nanostructures (e.g. Si nanowires ) having attached thereto a functional moiety selected to interact with a nitro-containing and/or peroxide-containing explosive sample.
126 | RU2723987C1 | СТАХНО РОМАН ЕВГЕНЬЕВИЧ ¦ ДИКАРЕВ ВИКТОР ИВАНОВИЧ ¦ ПАРФЕНОВ НИКОЛАЙ ПЕТРОВИЧ ¦ ALEKSEEV SERGEJ ALEKSEEVICH | 2019-07-23 | 2020-06-18 | Method of detection and identification of explosive and narcotic substances and device for its implementation | FIELD: equipment for detection of explosive and narcotic substances.SUBSTANCE: disclosed method and device relate to detection of explosive and narcotic substances, in particular to methods and devices for detecting explosive and narcotic substances in various closed volumes and on human body, located in places of mass congestion of people. Device implementing disclosed method comprises transceiving antenna 1, antenna switch 2, transmitter 3, receiver 4, first 5, second 21 and third 29 high frequency amplifiers, analogue-to-digital converter 6, measuring device 7, memory unit 8, display unit 9, monitored object 10, processor 11, comparison unit 12, switch 13, first 14, second 22, third 30 and fourth 36 correlators, first 15, second 23, third 31 and fourth 37 multipliers, first 16, second 24, third 32 and fourth 38 low-pass filters, first 17, second 25, third 33 and fourth 39 low-frequency amplifiers, first 18, second 26, third 34 and fourth 40 units of controlled delay, first 20 and second 28 receiving antennas, range indicator 19, azimuth indicator 27, elevation angle indicator 35, orientation angle indicator 41, first 42, second 43 and third 44 differentiators.EFFECT: high accuracy of determining the location of a monitored object on which an explosive or narcotic substance is detected by using correlation function derivatives.2 cl, 3 dwg
127 | WO2007084025A1 | KORZHENEVSKY ALEKSANDER VLADIMIROVICH | 2006-12-12 | 2007-07-26 | Device for contactlessly detecting flammable and explosive liquids | The invention relates to technical means for measuring physical properties of liquids. The inventive device comprises a body (1) and an alarm indicator (2). A dedicated computing device (DCD) (3) is arranged in the body (1) and one output thereof is connected to the indicator (2) input . An alternating current voltage supply (4) is placed in the body (1). Electrodes (5) are linearly arranged in such a way that they are enable to measure potentials or charges outside of the body (1). One of the outer electrodes (5) is connected to the voltage or current supply (4), whereas the others are connected to voltage or charge meters (6). The outputs of the meters (6) are connected to inputs of the (DCD) (3). Said (DCD) (3) is designed in such a way that it makes it possible to measure the differential transconductance of the voltage distribution on the electrodes (5) and to compare the measured differential transconductance value with the differential transconductance specified for a flammable liquid. The (DCD) (3) is constructed in such a way that, when the measured differential transconductance value exceeds the specified differential transconductance, it makes it possible to switch on the outputs of the indicator (2) one by one. Said device exhibits extended functional capabilities, has a simple structural design and is small-sized.
128 | US20060161405A1 | SYTEX | 2004-06-04 | 2006-07-20 | Methods for locating targets and simmulating mine detection via a cognitive, swarm intelligence-based approach | A method is provided for locating targets dispersed within a target field, whereby a plurality of like robotic scouts are provided for transmitting and receiving target detection signals, and for following a received signal's intensity gradient. The target field is foraged by the scouts according to a navigation scheme which entails stochastically navigating the terrain prior to receipt of a target detection signal, and deterministically navigating the terrain following receipt of the target detection signal, whereby an intensity gradient is followed until the selected target is located. Once located, a scout remains at the selected target until either a selected time duration elapses or a requisite number of other scouts arrive. A method is also provided for emulating detection and diffusion of mines within a mine field, with the same being simulated on a computer system's display device.
129 | WO2024058887A1 | DEMINING DEVELOPMENT LLC | 2023-08-09 | 2024-03-21 | Systems and methods for detecting and identifying explosives | The present invention is directed to systems and methods for aerially detecting and identifying explosives on the ground, and more specifically systems and methods for detecting and identifying landmines and unexploded ordnance (UXO) on the surface. Additionally, a model is trained to generate orthomosaic images for comparing captured images to training images to predict the location of unknown explosives in a target area.
130 | IN202441075633A | ARUNNEHRU ¦ MUHANIED HARISH M ¦ JEFFERSON AARON J S ¦ PRASANNA B | 2024-10-07 | 2024-10-18 | Landmine detection using sarsa algorithm | Landmine detection is a critical task in both military operations and humanitarian efforts, requiring precise and efficient methods to ensure safety and minimize risks. Traditional techniques, such as ground-penetrating radar (GPR), have been widely used to detect buried explosives, but these methods alone are often limited in challenging environments. To address these limitations, machine learning algorithms have been introduced to improve detection accuracy and decision-making capabilities. In this work, we explore the application of the State-Action-Reward-State-Action (SARSA) reinforcement learning algorithm to enhance autonomous landmine detection systems. The SARSA algorithm offers a novel approach to adaptive decision-making, enabling robotic systems to dynamically adjust their detection strategies based on real-time environmental feedback. By leveraging SARSA's reinforcement learning framework, the system continuously learns from its interactions with the environment, refining its ability to distinguish between safe and hazardous areas. This adaptability is particularly beneficial in complex terrains, where landmines may be hidden beneath varied topographies, debris, or vegetation. Unlike traditional techniques, which rely on preprogrammed instructions or static models, SARSA-based detection allows the system to evolve and improve its detection precision over time, even in unpredictable conditions. The proposed SARSA-driven landmine detection system not only improves detection accuracy but also enhances the efficiency of the search process. The algorithm's ability to make informed decisions in real-time reduces the need for exhaustive searches, thus minimizing both time and energy consumption. Additionally, by incorporating machine learning principles, the system can handle a wide range of landmine types and environmental conditions, making it highly versatile and effective in diverse operational settings. Overall, this work demonstrates the potential of reinforcement learning, specifically SARSA, in advancing autonomous landmine detection technologies. By integrating adaptive decision-making with traditional sensing techniques like GPR, this approach promises to significantly enhance the safety and effectiveness of landmine clearance operations, ultimately saving lives and reducing the risks faced by both military personnel and civilians in post-conflict zones. The proposed method marks a step forward in the development of intelligent, responsive, and autonomous systems for critical tasks in hazardous environments.
131 | IN202411082592A | NIMS UNIV RAJASTHAN JAIPUR | 2024-10-29 | 2024-11-08 | Explosive detecting device | The present invention relates to an AI-based device to detect explosives in chemicals utilizes a multi-sensor array which includes technologies such as gas chromatography, mass spectrometry, electrochemical, and optical sensors for the high-accuracy detection of explosives, including but not limited to TNT, RDX, PETN, and ammonium nitrate. It has an AI engine that processes sensor data using deep learning and pattern recognition models and references an active database of known and emerging explosive chemical signatures. Cross-sensor data fusion allows it to minimize false alarms and increase confidence in detection. This supports a portable and fixed installation that allow for an energy-efficient power management system to optimize battery usage. Ensure adaptability to environmental changes, which supports field operations, drones, vehicle installations, and high-security installations.
132 | IN202421087951A | SHITAL P DONGRE ¦ GOPAL DADARAO UPADHYE ¦ ATHARV KIRAN MANE ¦ RUGVEDI NIMBHORE ¦ JIDNYA SANTOSH JADHAV ¦ VAIBHAV MALLIKARJUN MHETRE | 2024-11-14 | 2024-12-13 | Revolutionizing demining: ai-powered robotic landmine detection | This document gives an overview of a landmine detection robot that is capable of revolutionizing the efforts put into humanitarian demining. Using computer vision, machine learning, and robotics, the robot could cover hazardous terrains to detect landmines with the highest precision possible. Its remarkable efficiency and safety in operations even increase the efficiency of landmine detection and clearance processes with the use of advanced sensors and real-time image processing, complemented by intelligent decision-making algorithms. This particular solution has the possibility of saving thousands of lives and hastening post-conflict recovery.
133 | KR101984266B1 | HANWHA SYST CO LTD | 2018-07-04 | 2019-05-30 | Signal processing method and apparatus for ultra wide band ground penetrating radar based land mine detection | Provided in the present invention is a signal processing method for detecting landmines based on an ultra-wide band ground surface penetration radar, comprising: a training process of generating a background signal model by collecting data of an area in which landmines are not buried and of an area in which landmines are buried in a state in which burial of landmines is recognized; and a probing step of probing landmines by using the background signal model acquired through the training process in a state in which burial of landmines is not recognized.
134 | KR102041199B1 | HANWHA SYST CO LTD | 2019-05-24 | 2019-11-06 | Signal processing method and apparatus for ultra wide band ground penetrating radar based land mine detection | The present invention provides a method for detecting a landmine based on ultra-wideband ground penetrating radar, which comprises: a training process for generating a background signal model by collecting data in an area where landmines are not buried and in an area where landmines are buried while recognizing the landmines; and a detecting process that detects the landmines by using the background signal model acquired through the training process without recognizing the landmines.
135 | KR102041198B1 | HANWHA SYST CO LTD | 2019-05-24 | 2019-11-06 | Signal processing method and apparatus for ultra wide band ground penetrating radar based land mine detection | The present invention provides a method for detecting a landmine based on ultra-wideband ground penetrating radar, which comprises: a training process for generating a background signal model by collecting data in an area where landmines are not buried and in an area where landmines are buried while recognizing the landmines; and a detecting process that detects the landmines by using the background signal model acquired through the training process without recognizing the landmines.
136 | KR102041200B1 | HANWHA SYST CO LTD | 2019-05-24 | 2019-11-06 | Signal processing method and apparatus for ultra wide band ground penetrating radar based land mine detection | The present invention provides a method for detecting a landmine based on ultra-wideband ground penetrating radar, and comprises: a training process for generating a background signal model by collecting data in an area where landmines are not buried and in an area where landmines are buried while recognizing the landmines; and a detecting process that detects the landmines by using the background signal model acquired through the training process without recognizing the landmines.
137 | CN110458129A | UNIV OF ELECTRONICS SCI & TECH OF CHINA | 2019-08-16 | 2019-11-15 | Non-metallic landmine identification method based on deep convolutional neural network | The invention discloses a non-metallic landmine identification method based on a deep convolutional neural network. The method comprises the following steps: acquiring a plurality of two-dimensional radar simulation images; preprocessing the two-dimensional radar simulation image to obtain a preprocessed image, identifying a nonmetal landmine target center echo in the preprocessed image, storing the nonmetal landmine target center echo in a. Xml file, and then arranging the preprocessed image and the corresponding. Xml file into a PASCAL VOC data set; dividing information in the PASCAL VOC data set into a verification set and a training set, and training an SSD target detection algorithm based on a deep convolutional neural network by adopting the training set to obtain a deep convolutional model; and inputting the data in the verification set into the depth convolution model to obtain an average precision value, and when the average precision value is greater than a set threshold, inputting the preprocessed actual scanning image of the ground penetrating radar into the depth convolution model for identification.
138 | CN111445522A | SHANGHAI UNIV ¦ CHINESE PEOPLES LIBERATION ARMY UNIT 63983 | 2020-03-11 | 2020-07-24 | Passive night vision intelligent mine detection system and intelligent mine detection method | The invention discloses a passive night vision intelligent mine detection system and an intelligent mine detection method. According to the system, a prime lens is connected with a low-light-level camera through an F bayonet; the low-light-level camera is placed on a support frame; an FPGA development board is connected with the low-light-level camera through a data transmission line and is connected with a display screen through a data line; a lead storage battery is sequentially connected with the low-light-level camera, the FPGA development board and the display screen through data lines; and all the parts are placed on an instrument loading vehicle. The method comprises the following steps of: constructing a passive night vision intelligent mine detection network model by using a YOLOv2 algorithm, constructing a data set of scattered landmines, training, evaluating and optimizing the passive night vision intelligent mine detection network, and embedding the trained passive night vision intelligent mine detection network model into the FPGA development board; constructing a passive night vision intelligent mine detection and distance measurement model by applying a geometrical optics imaging principle, and embedding the passive night vision intelligent mine detection and distance measurement model into the FPGA development board. According to the invention, intelligent and rapid detection of thrown landmines at night is realized.
139 | CN113960152A | NORTH CHINA UNIVERSITY OF TECHNOLOGY | 2021-10-18 | 2022-01-21 | Trace explosive identification method and system based on ion mobility spectrometry | The invention provides a trace explosive identification method and system based on ion mobility spectrometry. The method comprises the following steps: carrying out feature extraction and category identification on ion maps which are collected by an ion migration analyzer and respectively correspond to samples at different moments by utilizing a time sequence model, obtaining probability values of the samples belonging to various categories of explosives through a convolutional neural network, and further judging the explosive categories of the samples according to probabilities. According to the invention, the convolutional neural network can obtain the migration conditions of the ions at all moments and the map wave crest features corresponding to all moments at the same time through the original feature matrix, so all types of explosives can be identified more accurately; and the problems of low recognition efficiency, low accuracy and the like caused by manual analysis of the wave crest form of the ion mobility spectrometry are solved. According to the invention, stable and reliable identification of dangerous articles such as explosives can be realized in airports, customs, public security organs, anti-terrorism and other scenes.
140 | CN115236165A | CHINA INNOVATION INSTR CO LTD | 2021-04-25 | 2022-10-25 | Explosive detection method based on direct ionization mass spectrometry | The invention provides an explosive detection method based on direct ionization mass spectrometry, which comprises the following steps: (A1) detecting a sample solution to be detected by using a direct ionization mass spectrometry technology to obtain a first group of mass spectrum data; (A2) according to the first group of mass spectrum data, obtaining instrument parameters when the signal-to-noise ratio is maximum; (A3) collecting a second group of mass spectrum data of the sample to be detected and the blank control sample according to the instrument parameters; (A4) preprocessing the second group of mass spectrum data to obtain spectrum peak characteristics; (A5) obtaining a data set composed of the to-be-tested sample and a blank control sample according to the spectral peak characteristics, wherein the data set comprises a training set and a test set; (A6) importing the training set into each machine learning classification model for training; and (A7) importing the test set into each machine learning classification model, and selecting an optimal model so as to obtain a classification result. The method has the advantages of high accuracy and the like.
141 | CN115376029A | SUN YAT SEN UNIV ¦ CHINESE PEOPLES LIBERATION ARMY UNIT 63983 | 2022-09-09 | 2022-11-22 | Landmine detection method combining multispectral fusion and target detection task | The invention discloses a landmine detection method combining multispectral fusion and a target detection task, and belongs to the technical field of shallow underground buried object detection. The method comprises the following steps: acquiring sample image data; inputting the sample image data into the initial fusion model for fusion processing to obtain a fused image and an image loss value; training an initial fusion model according to the fusion image, the image loss value and an initial detection model of a fixed model parameter to obtain a fusion network model; training an initial detection model according to the fused image to obtain a detection network model; acquiring multispectral image data of an area where the target is located; inputting the multispectral image data into a fusion network model for fusion processing to obtain a target fusion image; and inputting the target fusion image into the detection network model for detection to obtain the specific position of the target. According to the method and the device, the multispectral information can be fused in a guided manner, so that the multispectral fusion result can be directly used for improving the performance of a detection task, and the detection efficiency is improved.
142 | CN117765415A | BEIJING INFORMATION SCI & TECH UNIV ¦ BEIJING HONGDA HECHUANG DEFENSE TECH RES INST CO LTD | 2023-11-24 | 2024-03-26 | Air-to-ground UXO target detection method and device | The invention provides an air-to-ground UXO target detection method and device. The method comprises the following steps: acquiring an image by using an unmanned aerial vehicle; uXO target detection is carried out on an acquired image by using a trained neural network model, the neural network model comprises an input end, a backbone network, a transmission network and a prediction end, and the neural network model is trained by the following steps: acquiring a training data set, and preprocessing the training data set; performing normalization processing on the preprocessed training data set by using the backbone network; extracting features from the training data of the normalized training data set by using the transmission network, and enhancing the extracted features; and based on the enhanced features, predicting a target by using the prediction end, and comparing the predicted target with a real target by using a loss function so as to train the neural network model. The technical problem of inaccurate UXO target detection in the prior art is solved.
143 | CN118196661A | TONGJI UNIV ¦ CHINESE PEOPLES LIBERATION ARMY UNIT 63983 | 2024-03-20 | 2024-06-14 | Unmanned aerial vehicle landmine target detection method and system based on visible light polarization imaging | The invention discloses an unmanned aerial vehicle landmine target detection method and system based on visible light polarization imaging. The unmanned aerial vehicle landmine target detection method is based on polarization quantity light intensity data acquired by a visible light polarization imaging module mounted on an unmanned aerial vehicle end. Comprising the following steps: acquiring polarization quantity light intensity data corresponding to a plurality of polarization angles, calculating a corresponding Stokes vector, further calculating three parameters representing a light wave polarization state, taking the polarization degree, the polarization angle and an elliptical angle as inputs of three channels, and inputting the inputs into a deep neural network model to perform automatic detection of an earth surface landmine target. The method is based on visible light polarization imaging and is combined with a deep learning technology to realize detection of earth surface landmine targets under complex backgrounds such as grassland, mud flat, sand beach and the like, and can be used as an important means in a current unmanned aerial vehicle comprehensive mine detection system.
144 | CN118504384A | BEIJING INFORMATION SCI & TECH UNIV ¦ BEIJING HONGDA HECHUANG DEFENSE TECH RES INST CO LTD | 2024-05-08 | 2024-08-16 | Ground penetrating radar UXO target detection method, device and system | The invention provides a ground penetrating radar UXO target detection method, device and system, and the method comprises the steps: carrying out the simulation modeling of a ground penetrating radar echo signal of a typical UXO target, obtaining a simulation model, and carrying out the simulation of ground penetrating radar echo data of the typical UXO target based on the simulation model, data obtained through simulation is used for training of a deep learning model; constructing a YOLOv5 ground penetrating radar UXO target detection model, and embedding an improved attention module into a backbone network in the target detection framework; and training the UXO target detection model by using the data obtained by simulation, and inputting a UXO target ground penetrating radar image to be detected into the trained UXO target detection model to perform UXO target detection. The technical problem of inaccurate target detection of the ground penetrating radar UXO in the prior art is solved.
145 | US20150225052A1 | CORDELL STEVE | 2013-07-12 | 2015-08-13 | Method and Apparatus for Precision Tracking of Approaching Magnetic-Detonated and Traditional Impact Torpedoes | Capturing or impeding traditional or supercavitating torpedoes from striking a side or entering the keel area of a capital ship depends on very precise tracking. Because supercavitating torpedoes travel at about 550 miles/hr, even milliseconds will be vital, perhaps causing a countermeasure weapon, like a supercavitating cannon shell, to disrupt its cavitation but not impeding its slower motion toward the ship. Likewise, capture curtain soft-kill defense allows not one second to be squandered because of inaccurate tracking. One purpose of the invention is to scatter, in and around the roughly calculated path of the torpedo, tiny, inexpensive balls that have sonar, magnetometers and other active and passive sensors to aid Fire Control predicting arrival time and where it will strike. Over time, smaller swarms of measurement balls are continually launched as tracking precision improves. Countermeasures are constantly updated by Fire Control. A second use aids a helicopter that acquired a super quiet submarine; it can initially launch a wide swarm of sensors in the sub's area, and they will continually monitor the movement. As location becomes more precise, smaller swarms are launched in sequence. If the sub dives for safe layers, the swarm detaches the sonar ball and they will sink slowly, using sonar and sending location pinging messages to Fire Control.
146 | US20140067748A1 | USA AS REPRESENTED BY THE SEC OF THE NAVY THE | 2013-02-25 | 2014-03-06 | System and method for ocean object detection | System and method for discriminating buried clutter from munitions through exploitation of unique clutter/target signatures and characteristics detected from advanced acoustic and magnetic sensors.
147 | KR102157857B1 | HANWHA SYST CO LTD | 2020-07-07 | 2020-09-18 | Unmanned submercible with naval identification function using sonar | Disclosed is an unmanned submarine having a mine identifying function using sonar, which comprises: sonar performing sound wave detection; a sonar image generating module generating a sonar image in accordance with the sound wave detection of the sonar; and a deep learning mine identifying module identifying a mine by using the sonar image generated in the sonar image generating module. The unmanned submarine having the mine identifying function using the sonar is configured to generate the sonar image and identify the mine based on deep learning by using the sonar image, thereby increasing mine identifying accuracy in real time in case of emergency and quickly identifying the mine.
148 | CN113066107A | UNIV OF ELECTRONICS SCI & TECH OF CHINA | 2021-04-28 | 2021-07-02 | Anti-missing detection integrated multi-target tracking system based on ID vector time sequence consistency | The invention discloses an anti-missing detection integrated multi-target tracking system based on ID vector time sequence consistency, aims to solve the problem of missing detection caused by target positioning through single-frame visual feature clues, designs a lightweight re-query network, and integrates the network with an existing multi-target tracker. The re-query network locates the position where the existing target possibly appears in the current frame according tofeature information of the target in the previous frame (t-1 frame) in the current frame. If a target detector omits the target, a migrating detection result can find the missed target. Therefore, the re-query network can endow the multi-target tracker with the capability of re-determining the detection result by mining the time sequence information on the premise of introducing a small amount of calculation overhead, and finally the tracking performance of the whole model is improved.
149 | CN113657422A | SHANGHAI NORMAL UNIVERSITY | 2021-06-25 | 2021-11-16 | Method for detecting dangerous goods by explosive-handling robot based on self-adaptive spatial feature fusion | The invention discloses a method for detecting dangerous goods by an explosive-handling robot based on self-adaptive spatial feature fusion, and the method comprises the steps: capturing data from the Internet to obtain an initial hazardous article data set, cleaning the initial hazardous article data set, then marking the initial hazardous article data set, and finally carrying out the data enhancement of the marked data set, thereby obtaining a hazardous article data set; using a dangerous object data set to training a dangerous object detection model, wherein the training process is the process of taking an object image of a known category as input, taking the probability of the corresponding category of the object as theoretical output and continuously adjusting model parameters, wherein the training termination condition is that the upper limit of the training frequency is reached, and the dangerous goods detection model takes MobileNetV3 as a backbone extraction network; adopting a YOLOV4 model of an ASFF feature fusion strategy; and obtaining a picture of to-be-detected goods collected by the explosive ordnance disposal robot, and inputting the picture into the dangerous goods detection model to obtain the category of the to-be-detected goods. The method of the invention has the advantages of high accuracy and efficiency of detecting the dangerous goods and good robustness.
150 | KR102690243B1 | HANWHA SYST CO LTD | 2023-11-16 | 2024-07-30 | A mobile data collection device that can be equipped with a portable mine detector | The present invention discloses a mobile data collection device capable of mounting a portable mine detector. This invention is configured to have a portable mine detector mounted on a mobile data collector with an artificial intelligence learning algorithm, and thus structured and/or quantitative raw data is collected from open fields in military areas and/or civilian areas where real mines are buried. After obtaining it, it is immediately checked in real time, and structured and/or quantitative raw data is refined and processed in real time into data that can serve as samples and standards for learning, so that the validity of the data detected in real time can be judged on site. Meanwhile, the operator performs automated detection work instead of directly detecting for a long time, which not only reduces operator fatigue due to detection but also increases work efficiency.
151 | US7277015B1 | EXPLOTRACK | 2007-01-10 | 2007-10-02 | System and method for detecting, monitoring, tracking and identifying explosive materials | This invention relates to a system and method for monitoring, detecting, tracking and identifying explosive materials. The system and method involves tracking and monitoring the explosive material during every part of the chain of custody.
152 | CA2608727A1 | EXPLOTRACK | 2006-05-17 | 2006-11-23 | System and method for detecting, monitoring, tracking and identifying explosive materials | This invention relates to a system and method for monitoring, detecting, tracking and identifying explosive materials. The system and method involves tracking and monitoring the explosive material during every part of the chain of custody.
153 | US20080042805A1 | EXPLOTRACK | 2007-07-27 | 2008-02-21 | System and method for detecting, monitoring, tracking and identifying explosive materials | This invention relates to a system and method for monitoring, detecting, tracking and identifying explosive materials. The system and method involves tracking and monitoring the explosive material during every part of the chain of custody.
154 | CN106776765A | THE PLA NAVY SUBMARINE INST | 2016-11-22 | 2017-05-31 | Underwater explosive identifying and disposal aided decision making system and decision making method | The invention belongs to the technical field of underwater explosive disposal and particularly relates to an underwater explosive identifying and disposal aided decision making system and a decision making method. The system comprises a database module, an underwater explosive identifying module, an explosive disposal scheme formulating module, a safety assessment module and an automatic disposal report generating module. An operator can be assisted to complete decision making for underwater explosive identification, disposal scheme formulating and safety assessment so as to achieve rapid and accurate identification of underwater explosives, disposal scheme formulating and safety assessment of underwater blasting.
155 | KR102007028B1 | KOREA INSTITUTE OF OCEAN SCIENCE & TECHNOLOGY | 2018-10-12 | 2019-08-02 | Terrestrial Magnetism Drone Apparatus for detecting Landmine and System including the same | The present invention relates to a terrestrial magnetism drone apparatus for detecting a landmine and a system having the same. More specifically, the present invention mounts a terrestrial magnetism system on a drone so as to be possible to effectively detect a landmine through a magnetic survey in a field environment in which the landmine does not see with the naked eye and separates the terrestrial magnetism system from a drive unit by a certain distance so as to prevent the terrestrial magnetism system from receiving terrestrial magnetism interference of the drive unit of the drone, thereby being possible to detect the landmine which is a magnetic anomaly object in the drone.
156 | KR1020210023617A | 권민상 | 2019-08-23 | 2021-03-04 | Remote explosive detection system using big data and artificial intelligence | The present invention relates to a remote explosive detection system using big data and artificial intelligence, comprising: an explosive detection system which detects an explosive by designing an energy level for electrons to move from a negative electrode to a positive electrode with electrons shared by the explosives as the medium; and a remote detection system which receives detected data transmitted from one or more explosive detection systems, makes a database based on the received data, analyzes the transmitted detected data under the control of an artificial intelligence server when there is a request for detection of the detected data, compares the data with the big data stored in the database, and detects the explosives. As such, the present invention analyzes the detected data received from the artificial intelligence server of the remotely placed detection system by using the big data, and performs the detection thereby, and thus has effects to assist experts in the detection, and to precisely make such detection even without such experts. More specifically, the present invention uses the detection technology by the unit of molecules with a precision of ppt level or above, and thus has effects of detecting initial waste explosives which could not be detected by the conventional technologies.
157 | IN202341033230A | DR G B KRISHNAPPA ¦ VIDYAVARDHAKA COLLEGE OF ENG | 2023-05-11 | 2023-08-18 | Solar powered landmine detection robotic vehicle with GPS positioning | Since they have the potential to be used as arbitrary weapons, landmines are contentious devices whose use is frequently contested. Even after a conflict has been over, landmines can remain effective and jeopardize bystanders. In the context of defence, this initiative proposes ways to address the problem and effects of landmines. This sort of robot is used specifically to assist soldiers who are stuck in difficult-toreach areas during combat with the least possible human casualties. Artillery covert transit in a mine-filled, hostile environment is challenging and frequently results in fatalities. We propose a robot prototype that can locate buried explosives and be wirelessly operated by the operator in the interest of avoiding human deaths. Our landmine detection robotic vehicle employs a metal sensor to locate mines buried beneath the earth's surface and is driven by solar energy to extend its working duration. The robot has distinctive wheels that an L298N motor driver module drives, allowing it to move in any direction. The robot is equipped with specific range sensors that let it avoid obstacles in the field by accurately calculating their position. The protection of individuals as well as the robot is our primary concern in this project. A specific form of prototype made of thin, temperature-resistant plywood is used to carry everything required for the project's fabrication. The robot is equipped with a wireless camera that records and communicates its current location. Ultrasonic sensors have been added to this robot to aid with obstacle detecting. Making it able to independently search a specific region for buried mines is therefore possible. This robot's Android platform and Internet of Things capabilities make it possible to track the placement of mines with great accuracy and ease for the user interface. Since it is possible to control the robot effectively and dependably detect the location of obstacles, and because of the availability of our custom tracking app, it also allows for the transmission of coordinates only to authorized authorities while improving the security of userrobot communication.
158 | IN202241037274A | SHANTHI M B ¦ CMR INST OF TECH ¦ MANISHA KUMARI | 2022-06-29 | 2024-01-05 | Fox-eye: an assistive defence system for soldiers | The geographical and topographical diversity,poses unique challenges to our Armed Forces.The likelihood of continuing conflicts and the resilience of ruthless, determined, and adaptive enemies form the basis of our requirement to modernize. Continuous modernization is the key to transforming army capabilities and maintaining a technological advantage over our adversaries across the full spectrum of conflict. In this view, this proposal proposes an assistive technology for monitoring the enemy activities in a specific range and take the right actions at the right time based on the alerts generated by the head mounted Fox-Eye smart device. Fox-Eye smart vision system will have seven assistive sensor components to capture the data from surroundings. Thermal Sensor, radiation sensor, frequency detector, display system (Green for friend and Red for foe), Bluetooth and GPS, Wi-Fi functionality, Camera/Recorder, antenna and trigger bottom.Thermal Senser will sense human body, radiation sensor explosives and frequency detection a moving object above the specified unit frequency. After detection, an alert will be sent to security personnel. Display system will start functioning and display the status of surrounding on a vector radar display interface. The green dots display the friend and red dot display the Foes. It will further alert Defence/Security personnel for action.
159 | WO2014055584A1 | BORKHOLDER DAVID A ¦ ROGERS JEFFREY L | 2013-10-02 | 2014-04-10 | Systems and methods for mapping an explosive event | Systems and methods for mapping an explosive event are discussed. In an example, a system (400) for mapping an explosive event can include a plurality of sensor devices (10(A) - 10(N)) and a data analysis system. Each of the plurality of sensor devices (10(A) -10(N)) can include an environmental sensor to measure at least one parameter of an explosive event caused by an explosive device (410). Each sensor device can also include a time synchronization circuit to synchronize time stamping of the parameter measured by the environmental sensor, and a wireless communication interface. The data analysis system can access measurement data generated by the plurality of sensor devices (10(A) - 10(N)) and analyze the measurement data to produce a visualization mapping the measurements onto a virtual representation of the test environment (420).
160 | US9552391B1 | THE UNITED STATES OF AMERICA AS REPRESENTED BY THE SECRETARY OF THE NAVY | 2013-05-23 | 2017-01-24 | Apparatus and method for improvised explosive device (IED) network analysis | Tools and apparatus are presented for identification and analysis of improvised explosive device (IED) networks, including data acquisition tools and techniques providing structured prompting and predefined answers for acquiring structured IED data reports in a streamlined fashion using uniform terminology with respect to IED components and/or structure, as well as analysis methodologies employing IED component level analysis with adjustable similarity correlation and IED attribute filtering to expeditiously identify likely IED networks using graphical renderings of IED locations in a given geolocation range of interest and connection indicators.
161 | KR1020060112400A | LIG NEX1 CO LTD | 2005-04-27 | 2006-11-01 | mine, detecting device for mine, management system formine | The present invention is to provide the land mine management system adhering the wireless tag (Radio Frequency ID: RFID) to the land mine and arranges the mine detector reading RFID and provides the plastic land mine and the mine detector detecting the metal paper lightning and summarily manages the land mine using this mine detector. The mine detector of the present invention for achieving the purpose comprises the decision means for interpreting the electric wave reception means for receiving the frequency transmission means for transmitting the electric wave in the RFID tag adhered to the land mine, and the electric wave radiating from the RFID tag, and the electric wave received from the electric wave reception means and determining the land mine. The land mine, the mine detector, RFID, the metal .
162 | US7680599B1 | TEXTRON SYSTEMS CORP | 2007-04-09 | 2010-03-16 | Devices and method for detecting emplacement of improvised explosive devices | An explosive device detection system includes sensors and base station that detect and report on suspected Improvised Explosive Devices (IED) or landmine emplacement activity within a geographic area. When disposed within a geographic area, each sensor forms part of a wireless communications network which allows communication among neighboring sensors. As a sensor detects activity in its proximity, such as activity that indicates emplacement of an IED, the sensor transmits a reporting signal through the network to the base station. The neighboring sensors receive and transmit the reporting signal in a sequential manner toward the base station. Because the reporting signal takes multiple hops toward the base station, the sensors do not require large amounts of power to transmit the signal. Furthermore, the detection system allows detection of IED emplacement within the geographic area as the activity occurs. As a result, the base station can direct mobile response units to take immediate responsive action to prevent detonation of the IED's.
163 | IN201921050465A | AEROBOTICS7INVENTIONS PTE LTD | 2019-12-06 | 2021-06-11 | MULTISPECTRUM BASED LANDMINES DISCOVERY &amp; ACCURATE IDENTIFICATION | Landmine Explosives are one of the major issues and deadliest of all times across the globe. It has been considered as a highly non-detectable object and having the highest risk of human lives. It is very complex and time-consuming technique as well. Multiple-Spectrum based Landmines Discovery &amp; Accurate Identification is a method and technique of the highly accurate and capable of detecting &amp; identifying the less-detectable Landmines buried on Earth. This method utilizes the Multiple-Spectrum based Signal Generating and Transmitting the Algorithm driven waves. Then it uses the different designs of the signal amplifying, filtering, pre-processing, post-processing, mixing, analyzing and outputting on different human recognizable outputs.
164 | US9031714B1 | THE UNITED STATES OF AMERICA AS REPRESENTED BY THE SECRETARY OF THE NAVY | 2013-01-30 | 2015-05-12 | Command and control system for integrated human-canine-robot interaction | A control system for integrated human-trained animal-robot interaction comprising: an operator control unit linked to receive trained animal detection information representative of locations of detected IEDs (Improvised Explosive Devices), the operator control unit further linked to one or more unmanned robotic vehicles for providing control information to a selected robotic vehicle, the control information including an optimal path leading the selected robotic vehicle to a detected IED in order for the selected robotic vehicle to neutralize the detected IED.
165 | IN202341069274A | BVSR ENG COLLEGE | 2023-10-14 | 2023-11-24 | Mobile controlled terrain robot | We designed a low-cost Microcontroller Based Android controlled terrain Robot. The terrain Robot will move forward, backward, left and right direction by following the instructions given from the mobile. This system can be helpful for various purposes. The operating system of smart phone is android which can develop effective remote-control program. At the same time, this program uses blue-tooth connection to communicate with terrain Robot. The terrain Robot will move left, right, forward and backward direction and stop by taking the input from the mobile. With metal/landmine detection this work can be used in militaryapplications and can also be used in industrial applications as well. This robot can travel on uneven surfaces making it suitable for using it in real world applications.
166 | IL198003A0 | MICROSPARK | 2009-04-05 | 2010-03-28 | System and method for highly sensitive on - line trace explosive detection for public places | -
167 | IN202441042216A | R M K COLLEGE OF ENG & TECH | 2024-05-30 | 2024-06-14 | Military spying and bomb defusing robot | The Present invention relates to an Implementation of Military Spying and Bomb Defusing Robot to serve the bomb disposal squad with proving safety and security from the dangers that they are facing in their daily lives. Robot will serve as extra layer protection to the bomb squad members by giving them the facility to simply check and analyse any suspicious packet using raspberry pi, when bomb detects it gives alert and it also transmit the video.
168 | GB201220213D0 | CHELTON LTD | 2012-11-09 | 2012-12-26 | Hazardous device detection training system | The present invention involves the extension of the well known technique of virtual reality to encompass the use of virtual or real sensors as a means of detecting virtual threats including mines, improvised explosive devices and hazardous materials in complex threat environments and to allow fully immersive computer based basic training, pre-deployment training or mission specific training. It also allows the development of techniques, tactics and procedures in a representative environment to improve the effectiveness of operations and to explore a range of scenarios which might be experienced in real life by an individual or a group of personnel using sensors including both handheld sensors and sensors mounted on machines including robotic platforms to detect the presence of threats.
169 | US20140062754A1 | MOHAMADI FARROKH | 2012-10-19 | 2014-03-06 | Remote detection, confirmation and detonation of buried improvised explosive devices | A small unmanned aerial system (sUAS) is used for remotely detecting concealed explosive devices—such as buried or otherwise hidden improvised explosive devices (IED)—and exploding or disarming the device while an operator of the sUAS, or other personnel, remain at a safe distance. The sUAS system can be operated at an extended, e.g., greater than 100 meters, standoff from the detection apparatus, explosive, and potential harm and may be operated by a single member of an explosive ordnance disposal (EOD) team. The sUAS may be implemented as an easy-to-operate, small vertical take-off and landing (VTOL) aircraft with a set of optical, thermal, and chemical detection modules for detecting an IED by aerial surveillance, confirming the existence of explosives, and providing options for detonating the IED electrically or by delivery of a payload (e.g., object or device) to neutralize the IED while maintaining the sUAS itself safe from harm.
170 | US20080111053A1 | LOCKHEED MARTIN CORP | 2006-11-13 | 2008-05-15 | Apparatus for Detecting Radiation and Munition Incorporating Same | An apparatus for detecting radiation includes an entry window configured to receive radiation from a target, the entry window having an outer surface and an inner surface, such that the outer surface is not parallel to the inner surface. The apparatus further includes a radiation transmission assembly configured to receive at least a portion of the radiation received by the entry window. The apparatus further includes a radiation sensor configured to receive at least a portion of the radiation from the radiation transmission assembly.
171 | IN202141046465A | K VALARMATHI ¦ P MARICHAMY ¦ P KARUPPASAMY ¦ P RANJITH KUMAR ¦ R VINOTH ¦ R RENUGADEVI ¦ R MEENA PRAKASH ¦ S BALASUBRAMANIAN ¦ K RAMALAKSHMI ¦ N S YOGA ANANTH ¦ P A MATHINA ¦ B DHANAM ¦ M VIMALA ¦ S SANKAR GANESH | 2021-10-12 | 2021-12-03 | Spy robot using android application | The main objective behind the development of this robot is for the surveillance of land mines or explosives in the war field or border regions in order to reduce infiltrations from the enemy side. The robot consists of night vision wireless camera which has the function of transmitting the videos of the war field in order to prevent any damage and loss to human life. Since we know military people have a huge risk on their lives while entering an unknown territory so the robot will serve as an appropriate machine for defense sector for the reduction of the loss of human life and will also prevent illegal activities. It will pass the information with the help of all the military people and armed forces to know the condition of the territory before entering it. The robot has the aptitude of detecting the buried mines and ability of letting the user control it wire lessly in order to avoid human causalities. The robot can even act as a path guider in normal case and as a fire extinguisher in emergency. The robots are so designed as it easily detects fire, before it rages out of control, can one day work with fire fighters greatly reducing the risk of injury to victims. Even act as a path guider in normal case and as a fire extinguisher in emergency. The robots are so designed as it easily detects fire, before it rages out of control, can one day work with fire fighters greatly reducing the risk of injury to victims.
172 | CN114125420A | HUNAN SHUJUN INTERNET OF THINGS TECH CO LTD | 2021-10-29 | 2022-03-01 | Explosive ordnance disposal method and system and computer readable storage medium | The invention discloses an explosive ordnance disposal method. The method comprises the following steps that connection with an explosive ordnance disposal robot is established; receiving video information shot by a camera of the explosive ordnance disposal robot; the video information is displayed on a VR device worn by a remote commander; position information of the explosive ordnance disposal robot is received, and a suspected explosive detection area is determined; guiding the explosive ordnance disposal robot to move to the detection area; and sending the limb action information of the commander to the explosive ordnance disposal robot, so that the explosive ordnance disposal robot performs corresponding synchronous operation. The invention further discloses an explosive ordnance disposal system and a computer readable storage medium. A commander only needs to remotely control the explosive ordnance disposal robot to complete the explosive ordnance disposal process, the explosive ordnance disposal personnel do not need to go to the site for personal operation, casualty accidents of the explosive ordnance disposal personnel are avoided, and the safety coefficient is improved.
173 | CN115906433A | BAOLI BLASTING LTD IN HAMI ¦ GUIZHOU XINLIAN BLAST ENG GRP | 2022-11-03 | 2023-04-04 | Method for detecting explosive performance under different lithology | The invention discloses a method for detecting the performance of an explosive under different lithologies, which comprises the following steps of: constructing an interaction model of rocks with different lithologies and structural characteristics and the performance of the explosive by adopting a nonlinear function analysis method based on a fuzzy optimization theory, and revealing an interaction mechanism of the structural characteristics of a rock mass and the performance of the explosive. According to the method, a nonlinear function analysis method based on a fuzzy optimization theory is adopted, an interaction model of rocks with different lithology and structural characteristics and explosive performance is constructed, and an interaction mechanism of rock mass structural characteristics and explosive performance is disclosed; the method comprises the following steps: constructing an evaluation function, determining a membership function and a weight coefficient, solving a model, and finally solving by a minimized weighting function to obtain an optimal explosive performance parameter. The performance of the explosive under different rock mass structural characteristics can be directly obtained through a formula, proper explosive can be conveniently selected in later actual blasting operation, and a good guiding effect is achieved.
174 | CN116361786A | CHINA UNIV OF MINING & TECH (BEIJING) | 2023-05-31 | 2023-06-30 | Decompression bomb detection and defense method and system, medium and electronic equipment | The invention provides a detection and defense method and system for a decompressed bomb, a computer readable storage medium and electronic equipment. In the method, on the basis of a decompressed bomb database, according to a received hash value of a compressed file acquired by a front end, hash detection is performed on the compressed file, and whether the compressed file is a decompressed bomb is determined; when the compressed file passes the Hash detection, receiving the uploading of the compressed file, carrying out compression ratio detection on the compressed file according to a preset compression ratio threshold value, and determining whether the compressed file is a to-be-observed file or not; when the compressed file is the file to be observed, the compressed file is decompressed in the isolation sandbox, decompression detection is conducted on the decompressed file, and whether the compressed file is a decompression bomb or not is determined; when decompression detection is carried out on the compressed file in the isolation sandbox, according to a preset CPU threshold value and a preset memory threshold value of the isolation sandbox, abnormity detection is carried out on a CPU and a memory of the isolation sandbox when decompression detection is carried out on the compressed file, and whether the compressed file is a decompression bomb or not is determined.
175 | CN118169635A | NAT INNOVATION INST OF DEFENSE TECH PLA ACAD OF MILITARY SCI | 2024-01-15 | 2024-06-11 | Explosion sound detection and positioning method and system based on redundancy | The invention discloses a redundancy-based explosive sound detection and positioning method, which comprises the following steps of: acquiring explosive sound by pre-establishing a plurality of triangular pyramid sound source array element models, and resolving to realize the detection and positioning of the explosive sound; the step of processing the explosive sound obtained by each array element comprises the following steps of: eliminating noise and echo of the obtained explosive sound to obtain quasi-explosive sound; carrying out fragment extraction on the obtained quasi-explosive sound by adopting a threshold method to obtain a quasi-explosive sound fragment; the explosive sound segments are combined to obtain complete explosive sound; an energy discrimination function is constructed, the energy frequency domain size in the explosive sound is calculated in a frequency domain calculation mode, and the complete explosive sound is recognized; extracting the credible moment of the identified complete explosive sound to obtain an explosive sound signal for explosive sound resolving; and determining the initial position of the explosive sound according to the parameters, performing error elimination on the obtained sound source position through an error function, and calculating the initial position of the explosive sound.
176 | US20070268135A1 | EXPLOTRACK | 2006-05-17 | 2007-11-22 | System and method for detecting, monitoring, tracking and identifying explosive materials using visibility devices | This invention relates to a system and method for monitoring, detecting, tracking and identifying explosive materials. The system and method involves placing visibility devices within or on explosive materials.
177 | US20070188330A1 | EXPLOTRACK | 2006-05-17 | 2007-08-16 | System and method for detecting, monitoring, tracking and identifying explosive materials using ID marks | This invention relates to a system and method for monitoring, detecting, tracking and identifying explosive materials. The system and method involves placing nano-marks within or on explosive materials.
178 | US20070205279A1 | GE HOMELAND PROTECTION INC | 2006-09-06 | 2007-09-06 | Integrated explosives detector and transit fare collection system and method | An integrated fare collection and security system is provided. The system include an apparatus for detecting trace amounts of explosives or other substances of interest as part of a ticket purchasing transaction. Signals then are generated to prevent suspects form entering the transit system.
179 | CN102419824A | 晁顶 ¦ 高超群 ¦ 景玉鹏 ¦ 李钢 ¦ 赵舵 | 2010-09-27 | 2012-04-18 | Intelligent identification card for mines | The invention discloses an intelligent identification card for mines for attendance check, positioning and tracking, working supervision and emergency rescue of underground personnel. The intelligent identification card comprises a data processing unit, a radio-frequency control module, an audio control module and a sonic probe, wherein the data processing unit is used for processing data and controlling the intelligent identification card, the radio-frequency control module is respectively connected with the data processing unit and an antenna and controls the antenna to send and receive radio-frequency signals under the control of the data processing unit, the audio control module is respectively connected with the data processing unit, a buzzer and the sonic probe and controls the buzzer to send signals under the control of the data processing unit, and the sonic probe is used for detecting rescue signals and transmitting the corresponding signals to the data processing unit and a power supply through the audio control module. According to the intelligent identification card disclosed by the invention, the high-precision positioning of personnel is realized by combining a radio-frequency remote identification technology with a high-frequency sonic wave near field identification technology and combining with a special algorithm; the positioning error is less than 30 centimeters; and the intelligent identification card disclosed by the invention is particularly suitable for auxiliary communication and management under severe underground environments.
180 | US20100231389A1 | RADIOFIDO LLC | 2009-02-23 | 2010-09-16 | Method and apparatus for tracking and locating explosives and explosive materials worldwide using micro RF transponders | Stolen or lost explosives are detected by fixing micro RF transmitters in the form of RFID tags to the explosive packaging or embedding them in the explosive material itself. Moreover, the subject microradio transponders may be contained in an adhesive binder or slurry. The identity of the explosive, its place of manufacture and ownership is detectable by RFID tag interrogators strategically located along commonly used roads or railways in which the RFID tags scavenge energy from interrogation beams, with the RFID tags indicating the identity of the explosive and its origin.
181 | US20090226109A1 | LOCKHEED MARTIN CORP | 2008-03-07 | 2009-09-10 | Low cost threat detection sensor | The present invention addresses issues of cost and weight that prevent other threat detection systems intended to detect and identify locations of incoming munitions fire such as RPGs, anti-tank missiles, and other such weapons, from being used more broadly. The invention consists of a portable, optical sensor that has a 360-degree horizontal field of view and a selectable vertical field of view that can cover up to 90 degrees. An embodiment of the invention is meant for use and transport by an individual or group of individuals, and does not require significant support electronics or power supplies in excess of a typical car-battery in size and weight. Other embodiments may be vehicle mounted, or may be further enhanced to work with other detection or response systems.
182 | JP2010071617A | NEC NETWORK & SENSOR SYST | 2008-09-22 | 2010-04-02 | Land mine and friend identification device for land mine | PROBLEM TO BE SOLVED: To allow a friend to easily handle a land mine or a main and easily recover an unnecessary mine by providing the land mine or mine with a friend identifying function. ŽSOLUTION: In this friend identification device for the land mine or mine, an IC tag 2 is attached to a friend-side moving body 1, and the land mine or mine 3 is provided with a pressure sensor 4 detecting a pressure from the moving body, an IC tag reader 5 transmitting carrier electric wave 9 to the IC tag 2 according to the detection of pressure by the pressure sensor 4, and outputting a friend-side identification code to a friend-side identification code decoder 6 when it receives the friend-side identification code signal 10 transmitted from the IC tag 2 according to the carrier electric wave 9, and the friend-side identification code decoder 6 for exploding burster 8 composed of plastic explosive and the like by operating a detonator 7 when the friend-side identification code is not received, and breaks off the operation of the detonator 7 or makes it invalid by detecting agreement with the friend-side identification code, when the friend-side identification code is received. Ž
183 | CN108182413A | CHINA UNIV OF MINING & TECH (BEIJING) | 2017-12-29 | 2018-06-19 | Mobile mine target detection and tracking identification method | The invention discloses a mobile mine target detection and tracking identification method. According to the method, S1, a training set is made, through acquiring a mine environment picture, a digitallabel of a mobile mine target is taken as an identity identifier which is synthesized to the environment picture, the digital label of the synthesized picture is marked, and marked synthesized pictures are taken as the training set; S2, the acceleration area convolutional neural network Faster-RCNN is constructed, and the training set is utilized to train an acceleration area convolutional neuralnetwork Faster-RCNN model used for detecting the digital label; S3, an acquired video after processing is inputted to the trained acceleration area convolutional neural network Faster-RCNN model, anda boundary frame of the digital label area is detected; S4, character segmentation operation of the digital label area in the boundary frame is carried out, and each digital character of an acquired digital sequence is sequentially transmitted to a digital identification model LeNet network for digital identification; and S5, the identified digital sequence is returned by the LeNet network, and the mobile mine target identity information is determined according to the identified mobile mine target digital label. The method is advantaged in that detection and tracking identification of the mobile mine target can be accurately and effectively carried out.
184 | CN110298818A | HANGZHOU DIANZI UNIV | 2019-05-21 | 2019-10-01 | Contour-moment-based emulsion explosive package defect detection method | The invention discloses a contour-moment-based emulsion explosive package defect detection method, which comprises the following steps: carrying out a series of processing, namely graying, denoising,enhancing and segmenting on acquired images, carrying out edge extraction on the images of an explosive package, carrying out defect identification by utilizing an improved contour moment detection method, and classifying. The contour-moment-based emulsion explosive package defect detection method has the beneficial effects that the improved contour moment detection method is used for defect recognition and classification, so that the detection efficiency and the detection accuracy are improved, and the product quality can be improved; and meanwhile, personnel participation is reduced, safetyis improved, and automation is achieved.
185 | CN113739928A | MERCEDES BENZ GROUP AG | 2021-08-25 | 2021-12-03 | Method for detecting flammable and explosive objects in vehicle and reminding and intelligent system | The invention relates to the field of vehicle alarm, in particular to a method for detecting flammable and explosive objects in a vehicle and reminding, and the method comprises the following steps: S1, obtaining an internal image of the vehicle; S2, identifying flammable and explosive objects based on the obtained vehicle interior image; S3, monitoring the temperature of a predetermined area in the vehicle, especially the identified flammable and explosive object; S4, carrying out reminding based on a preset temperature early-warning strategy, wherein the temperature early-warning strategy is set in the mode that when the temperature is within one of a plurality of preset early-warning level temperature intervals, alarm information of the corresponding level is sent out. The invention also relates to an intelligent system for a vehicle, to a computer program product, such as a computer-readable program carrier, and to a vehicle. Through some embodiments of the invention, temperature early warning can be carried out more reliably, and particularly, the urgency degree of temperature early warning can be reflected, so that a user can reasonably arrange intervention measures.
186 | CN117611934A | CHENGDU TANGYUAN ELECTRICAL APPLIANCE | 2023-11-23 | 2024-02-27 | Railway passenger transport explosive detection and identification method based on terahertz detection technology | The invention discloses a railway passenger transport explosive detection and identification method based on a terahertz detection technology, and relates to the technical field of safety detection, and the method comprises the following steps: S1, collecting terahertz images of an explosive and a normal article, and carrying out the preprocessing of the terahertz images, and obtaining the terahertz feature vectors of the terahertz images; s2, constructing a logistic regression model by using the terahertz feature vectors of the explosive and the normal article, performing parameter tuning and model verification on the logistic regression model to obtain an explosive detection and identification model, and training the explosive detection and identification model; and S3, collecting a terahertz image of a to-be-detected article, preprocessing the terahertz image to obtain a terahertz feature vector of the terahertz image, substituting the terahertz feature vector into the explosive detection and identification model to obtain a risk degree of the to-be-detected article, and outputting a detection and identification result of the to-be-detected article according to the risk degree. The terahertz technology is introduced into the field of railway passenger transport forbidden article identification for the first time.
187 | CN118887561A | BEIJING INFORMATION SCI & TECH UNIV ¦ BEIJING HONGDA HECHUANG DEFENSE TECH RES INST CO LTD | 2024-06-17 | 2024-11-01 | UXO detection method and device for infrared and visible light image fusion | The invention provides an infrared and visible light image fusion UXO detection method and device, and the method comprises the steps: collecting the UXO image of an unexploded ordnance through an unmanned plane, and obtaining an infrared image and a visible light image; fusing the infrared image and the visible light image by adopting two multi-scale image fusion methods based on non-subsampled contour transformation and dual-tree complex wavelet transformation; and based on the fused image, evaluating the UXO by using a pre-trained evaluation network. The technical problem of inaccurate UXO detection in the prior art is solved.
188 | US9036942B1 | UNITED STATES OF AMERICA THE AS REPRESENTED BY THE SEC OF THE ARMY | 2013-01-16 | 2015-05-19 | Link between handheld device and projectile | A projectile can be equipped with a camera and be configured to detonate after receiving a command to detonate. After the projectile is thrown the camera can capture images. These images can be sent by way of the physical link to the handheld device. The handheld device can display the images. A user of the handheld device can view the images and determine if the projectile should detonate based on the images.
189 | DE102007042585A1 | SIEMENS AG | 2007-09-07 | 2009-01-29 | Explosive detection method for luggage piece, involves identifying image of suspected object in level, and storing image in computer together with output of interpretation of operator | The method involves visual checking of fluoroscopy outputs by an operator in a level during unclear output of a fluoroscopy monitoring executed automatically in another level, where the outputs are represented on a display (8). A repeated visual checking of the outputs is carried out by the operator after another fluoroscopy monitoring. An image of a suspected object in the latter level is identified and stored in a computer together with an output of the interpretation of the operator.
190 | SG183834A1 | CUBIC CORP | 2011-03-01 | 2012-10-30 | Security polymer threat detection distribution system | Embodiments disclosed enable the detection of the presence of chemical, biological, and/or explosive (CBE) substance or other items of interest on individuals handling tickets, fobs, passes, smartcards, or other media. Embodiments generally contemplate issuing media at a first location and analyzing the media at a second location. Material sensitive to CBE substance can be applied to the media at the first and/or second location. An adhesive also may be used to attract and/or retain particles to the media for analysis and/or adhere the detection material to the media. Such embodiments can be utilized in airports, transit stations, and other applications where security against threats posed by CBE substance may be a concern.
191 | DE102006052080A1 | HUBNER GMBH | 2006-11-04 | 2008-05-08 | Safety-critical persons determining device for restaurant and airport, has detectors arranged rotatably in plane around vertical axle in area, where one detector is arranged on ground level, so that detection cone detects area of shoes | The device has detectors (3, 4) arranged diagonally transverse to an area (1). The detectors are arranged rotatably in a plane around a vertical axle (6) in the area. One of the detectors is arranged on ground level (5), so that a detection cone of the detector detects an area of shoes. Another detector is arranged to a head height of a person (2), preferably above the person in the area, so that a detection cone of the detector detects head or shoulders of the person. The detectors are designed as explosive detectors.
192 | US20110188702A1 | CHEMSPECTRA | 2010-02-03 | 2011-08-04 | Variable fan for portable explosive or drug detection system | Systems and methods are disclosed to automatically detect the presence of a substance on a test swipe by capturing a background image of the test swipe; applying one or more test chemicals to a test swipe; adjusting the temperature of the test swipe to a predetermined temperature range; controlling a variable speed fan to avoid fogging the camera's lens; capturing an in-situ image of the test swipe after the application of chemical at the predetermined temperature range; subtracting the background image from the in-situ image; generating a difference value from the two images; and searching a known database to identify the substance.
193 | EP2975556A1 | NISS GRP | 2014-07-18 | 2016-01-20 | System and method for identifying and authenticating ammunition | Ammunition round comprising a case (2) and identification information on said case, wherein said identification information includes a tag (101) comprising an luminescent material (7, 7a) positioned on a base wall (8) of said case (2), the luminescent material comprising a luminescent material that up-converts or down-converts an excitation light, configured to produce a spectral signature allowing authentication of the tag.
194 | US20160117898A1 | APSTEC SYST | 2015-12-09 | 2016-04-28 | Multi-threat detection system | The present invention is a multi-modal security checkpoint. The security checkpoint can simultaneously scan for and identify hidden metallic (weapon and shrapnel), non-metallic (explosives and IED), and radioactive/nuclear threats. The security checkpoint can also perform long range facial recognition and detect suspected terrorists. The security checkpoint combines many threat detection technologies into one checkpoint that allows it to be robust and detect a large variety of threats including hidden weapons, explosives, dirty bombs, and other threats.
195 | WO2006088600A2 | BAE SYSTEMS INFORMATION AND ELECTRONIC SYSTEMS INTEGRATION INC ¦ BROMMER KARL D ¦ BROMMER TRACEY H ¦ SIMONSON PETER | 2006-01-20 | 2006-08-24 | Microradio design, manufacturing method and applications for the use of microradios | A microradio (10) is provided with a hysteretic switch (16) to permit an optimum range increasing charging cycle, with the charging cycle beling long relative to the transmit cycle. Secondly, an ensemble of microradios permits an n2 power enhancement to increase range with coherent operation. Various multi-frequency techniques are used both for parasitic powering and to isolate powering and transmit cycle. Applications for microradios and specifically for ensembles of microradios include authentication, tracking, fluid flowing sensing, identification, terrain surveillance including crop health sensing and detection of improvised explosive devices, biohazard and containment breach detection, and biomedical applications including the use of microradios attached to molecular tags to destroy tagged cells when the microradios are activated. Microradio deployment includes the uses of paints or other coatings containi microradios, greases and aerosols.
196 | US20080175456A1 | MORPHO DETECTION LLC | 2007-01-18 | 2008-07-24 | Methods for explosive detection with multiresolution computed tomography data | Disclosed is an x-ray computed tomography inspection system having a computer processor configured to execute one or more specialized software-based image processing and/or detection methods. Among other features and benefits, the new methods create low-resolution SP images from low-resolution CT volumetric data, thus significantly improving throughput. An image processing and/or detection method segments and analyzes the generated SP images and decides whether the previously requested low resolution reconstructed CT image(s) are adequate, or whether additional higher resolution reconstructed CT images are needed.
197 | GB201322737D0 | TSINGHUA UNIVERSITY ¦ NUCTECH CO LTD | 2013-12-20 | 2014-02-05 | Methods for extracting shape feature inspection methods and apparatuses | Disclosed are methods for extracting shape feature of an object, security inspection methods and apparatuses. The present disclosure makes use of the CT's capability of obtaining 3D structure, utilizes the shape of an object in an inspected luggage as feature of suspicious object in combination with material property of the object. The present disclosure is useful for reducing false alarm rate in detection of suspicious explosives, and easy to implement.
198 | CN101216880A | NAVAL AERONAUTICAL & ASTRONAUTICAL UNIV PLA | 2007-12-28 | 2008-07-09 | An initiating explosive device defect identification method | The invention discloses a defect recognition method for an initiating explosive device. An image invariant moment method and a histogram analysis method are combined to recognize defects of the initiating explosive device; firstly the image invariant moment method is utilized to extract cracks from the defects of the initiating explosive device through shape recognition, then the histogram analysis method is utilized to calculate gray scale intervals of pixel values of bubbles and slag inclusion, so as to distinguish the bubbles and the slag inclusion, thereby realizing classified recognition of the defects of the initiating explosive device. The invention overcomes the defects of low recognition efficiency and poor accuracy caused by man-made judgment in the prior art, and ensures the performances of the initiating explosive device.
199 | CA2567953A1 | ITT MANUFACTURING ENTERPRISES LLC | 2005-04-15 | 2005-12-15 | Method and apparatus for recognizing an object within an image | A method and apparatus is described for detecting and recognizing an object within a generated image regardless of the aspect view angle of the object within the image. An object may be recognized by comparing descriptor values determined for the detected object with descriptor values and/or value ranges stored in an information base for different aspect view angles of a plurality of objects. A novel desurfacing approach may be use to remove image surface distortions unrelated to objects within the image. A novel graphical user interface may be used to improve user interaction and control of the object recognition process. The method and apparatus described may be used to detect objects within images generated by a wide variety of imaging systems. For example, concealed explosive devices may be detected by configuring the apparatus to recognize views of a conventional blasting cap's dense explosive filler within x-~ray generated images.
200 | US20110269408A1 | RADIOFIDO LLC | 2011-07-15 | 2011-11-03 | Method of determining conditions on the ground using microradios | A microradio is provided with a hysteretic switch to permit an optimum range increasing charging cycle, with the charging cycle being long relative to the transmit cycle. Secondly, an ensemble of microradios permits an n2 power enhancement to increase range with coherent operation. Various multi-frequency techniques are used both for parasitic powering and to isolate powering and transmit cycles. Applications for microradios and specifically for ensembles of microradios include authentication, tracking, fluid flow sensing, identification, terrain surveillance including crop health sensing and detection of improvised explosive devices, biohazard and containment breach detection, and biomedical applications including the use of microradios attached to molecular tags to destroy tagged cells when the microradios are activated. Microradio deployment includes the use of paints or other coatings containing microradios, greases and aerosols. Moreover, specialized antennas, including microcoils, mini dipoles, and staircase coiled structures are disclosed, with the use of nano-devices further reducing the size of the microradios.
201 | US20100183209A1 | ANALOGIC CORP | 2009-01-21 | 2010-07-22 | Histogram-based compound object separation | Certain imaging systems, such as automatic explosives detection systems, employ techniques that utilize image processing, feature extraction and decision making steps to detect threats in images. Such techniques use segmentation as a first algorithmic step, which extracts data representing objects from image data. Some of the extracted objects are actually composed of multiple distinct physical objects. For these compound objects discrimination becomes difficult because computed object properties are less specific than properties computed for a single physical object. A technique is described which includes splitting such compound objects by separating the data of each component from the rest of the data and using properties of density histograms based on voxel distributions in both density and spatial domains.
202 | US20090202128A1 | ISCON IMAGING INC | 2006-02-06 | 2009-08-13 | Methods and systems for detecting presence of materials | Methods and systems for detecting the presence of concealed objects.
203 | US20100166330A1 | MICRO BIZ VENTURES LLC | 2009-11-05 | 2010-07-01 | Systems and Methods of Using Spatial/Spectral/Temporal Imaging for Hidden or Buried Explosive Detection | A method and system for increasing the detection, location, identification or classification of objects hidden on the surface or buried below the surface of the ground is disclosed. The method acquires image data in separate IR and/or visible spectral regions simultaneously and converts the data into intensity value arrays for each spectral region. These intensity value arrays are transformed into two-dimensional discrete wavelet transform arrays for each spectral region. The background clutter from the two-dimensional discrete wavelet transform arrays is removed; forming clutter reduced two-dimensional discrete wavelet transform arrays. The inverse two-dimensional discrete wavelet transform is performed on the clutter reduced two-dimensional discrete wavelet transform arrays to form clutter removed intensity value arrays. These arrays are subtracted in a pair-wise mariner to obtain chemical-specific spectral signatures. The processed images are correlated with 3-dimensional matched filters of known emissive signatures of objects to detect the presence of the object.
204 | CN109101909A | BEIJING GZT NETWORK TECH | 2018-07-31 | 2018-12-28 | Comprehensive detection system and method | The invention relates to an integrated detection system and method, comprising a safety detection door, an identity detection table, a luggage detection box, a camera located in a waiting seat area, ahand-held explosive detector, a background detection PC, and a hand-held explosive detector held by a worker and standing by the safety detection door for detection. A mannequin recognition device isconnected downward to the top of the safety detection door. As the above-mentioned several person carry on the information exchange with the background detection PC through the local area network, sothat that structure is simple, if the image information collected by the camera is consistent with the information of illegal elements in the personnel information database of the background detection PC, the invention greatly reduces the detection volume and weight of explosive drugs under the condition of ensuring the detection accuracy, and the invention can carry out omnidirectional centralized control of the whole airport or high-speed railway station, and the like.
205 | CN109388997A | GUANGZHOU BENAN INFORMATION TECH CO LTD | 2017-08-02 | 2019-02-26 | A light identification integrate device of detonator | The invention discloses a light identification integrate device of detonator, which comprises a detonator illumination device, an image identification device and a support structure. The detonator illumination device comprises a detonator support main body and an illumination component; The image recognition apparatus includes an image recognition section or image recognition software and an imagerecognition section toward the detonator identification; The detonator illumination device is installed inside the support structure and has an insertion channel inserted into the detonator support body from the outside of the support structure; The image recognition device is mounted on the support structure and the image recognition part faces the detonator marking; The invention can quickly identify, analyze and manage the civil explosive articles by using the encoding mode of the light to identify the civil explosive articles, and further can effectively bind the information with the user, so that the use of the civil explosive articles can be responsible to a person. The invention is characterized in that the encoding mode of the light to identify the civil explosive articles can quickly identify, analyze and manage the civil explosive articles, and further can effectively bind the information with the user.
206 | CN109388980A | GUANGZHOU BENAN INFORMATION TECH CO LTD | 2017-08-02 | 2019-02-26 | A separate detonator identification illumination identification system is disclosed | The invention discloses a separate detonator marking illumination identification system, which comprises a detonator marking illumination device and a separate image identification system. The detonator marking illumination device comprises a detonator supporting body, an illumination component and a supporting structure. A system for separating image recognition includes an identification component and is removably fixedly mount by a clamping component mounted on a real-time support structure; The separate image recognition system includes an image recognition component or image recognition software and an image recognition component toward the detonator identification; The identifying part cooperates with the window to identify the detonator mark inserted on the detonator support body; The invention uses the light to identify the civil explosive article coding mode, The separate structure is adopted, the image recognition system is freely installed on the main body of the equipment,and not only the image recognition system can be used for other purposes, but also the civil explosive articles can be quickly recognized, analyze and managed by the records, and then the informationis effectively bound with the user, so that the use responsibility of the civil explosive articles is transferred to the user.
207 | CN110308496A | BEIJING CLOUDOPTEK TECH CO LTD | 2019-07-05 | 2019-10-08 | Handheld detection device | The present disclosure relates to a handheld detection device. The handheld detection device includes a shell, a detection module arranged in the shell and a control module. The detection module includes a Raman spectrum detection module, a nuclear radiation detection module and a trace explosive detection module. The control module is used for controlling the Raman spectrum detection module, thenuclear radiation detection module and the trace explosive detection module. The handheld detection device has a single detection mode and a multiple detection mode. In the single detection mode, oneof the Raman spectrum detection module, the nuclear radiation detection module and the trace explosive detection module works; and in the multiple detection mode, both or three of the Raman spectrum detection module, the nuclear radiation detection module and the trace explosive detection module work at the same time. The handheld detection device has the function of nuclear radiation detection, explosive detection and chemical substance detection, is convenient to carry and use and has the high working efficiency.
208 | CN110334632A | BEIJING KAIFENGYUAN INFORMATION TECH CO LTD | 2019-06-28 | 2019-10-15 | Hazardous article identification and tracking system | A hazardous article identification and tracking system relates to the technical field of information. The system is composed of an information acquisition terminal and a monitoring platform. The information acquisition terminal comprises a face recognition collector, a dangerous article recognition collector and a communication module. The monitoring platform comprises a communicator, a pedestrianpath generator, a dangerous goods path generator and a path comparator. The dangerous goods identification and tracking system is based on an existing public security gridding video monitoring systemof a city, is combination with a gridding trace explosive monitoring device, namely an ion mobility spectrometry technology, through explosive path analysis and face recognition, identity recognitionconfirmation and real-time tracking of explosion terrorists are realized, and finally, criminals are captured before criminal behaviors are implemented. The system solves the problem that the traditional technical means cannot effectively identify and early warn the urban explosion attack event in advance, and is suitable for detecting and tracking dangerous goods such as drugs and the like.
209 | DE102019214139A1 | ATLAS ELEKTRONIC GMBH ¦ THYSSENKRUPP AG | 2019-09-17 | 2021-03-18 | optical mine detection in shallow water | The present invention relates to a method for detecting mines 30 in shallow water, the method having the following steps: a) flying over a suspicious region with an aircraft 10, with an aircraft 10 having at least one first optical detection device 40 being selected as aircraft 10, b) capturing an image series, the image series having 3 to 100 individual images,c) carrying out an interference factor analysis of the image series to eliminate surface effects,d) carrying out a contrast adjustment of the individual images,e) carrying out image segmentation,f) selecting image segments with a predetermined size and a predetermined shape,g) identifying the location of a potential mine 30.
210 | US10982933B1 | BILBREY BRETT C ¦ SITRICK DAVID H | 2020-06-10 | 2021-04-20 | Automatic weapon subsystem with a plurality of types of munitions, and that chooses selected target and munitions | A human transported weapon system is comprised of sensors for determining which of a plurality of types of munitions are available for the weapon [a computational subsystem; target selection logic; munitions selection logic; a positioning subsystem, and, a firing subsystem]. Target data is acquired from sensors for at least one target, and up to a plurality of the targets, each as an acquired target. analyzing The target data is analyzed to provide recognition of each said acquired target as a type of target. Target selection logic, chooses a selected target from the acquired targets based on current availability of the types of targets per the recognition. Munitions selection logic, chooses a selected munition from up to a plurality of the types of the munitions available, based upon the selected target. A positioning subsystem, adjusts the aim of the weapon so that the selected munition will hit the selected target when fired. A firing subsystem, fires the selected munition at the selected target at a firing time. In one embodiment, the choosing a selected munition is further comprised of selecting a best choice from the available said type of munitions, to cause a maximum amount of damage to the selected target.
211 | US20210389090A1 | BILBREY BRETT C ¦ SITRICK DAVID H | 2020-06-10 | 2021-12-16 | Human Transported Weapon with Plurality of Types of Munitions, Decision Subsystem, Target Selection Based on Munitions, and Aim Adjustment | A human transported weapon system is comprised of an automated targeting subsystem, a sensing subsystem, munitions storage, munitions determining logic for determining which of the types of munition are available, munitions selecting logic, sensor logic, target logic, a decision subsystem, trigger activation logic, aim adjustment logic; and a firing subsystem. The automated targeting subsystem identifies and provides for selection of a selected target in a field of view of the human transported weapon system. The sensing subsystem tracks location of the available targets in the field of view of the human transported weapon system. The munitions storage provides storage for up to a plurality of types of munitions and has at least one of the types of munitions available to select from. The munitions determining logic determines which of the types of munition are available. The munitions selecting logic chooses a selected munition from the types of munitions available. The sensor logic gathers target data from sensors, and recognizes type of target from analyzing the target data. The target logic chooses a selected target based on the type of the selected munition chosen. The decision subsystem locates where the target is at a firing time responsive to the sensor logic.
212 | US20220237909A1 | ZEN-O LLC DBA DUXO | 2022-01-27 | 2022-07-28 | System to detect underground objects using a sensor array | Systems and method to detect presence of buried landmines in a suspect area. A drone is outfitted with a ground penetrating radar, an infrared camera, and a metal detector mounted onto a leveling platform. The drone is flown over the suspect area while maintaining the leveling platform horizontal. Signals from the ground penetrating radar, an infrared camera, and a metal detector are converted into radargram, thermal image, and metal gram. Convolutional neural networks are applied to each of the into radargram, thermal image, and metal gram to detect anomalies.
213 | WO2017077165A1 | ONTECH SECURITY SL | 2016-11-04 | 2017-05-11 | Weapons and explosives detector and detection method | The invention relates to a weapons and explosives detector comprising at least one controlled-magnetic-field sensor (10) connected to at least one antenna (11), the antenna (11) being configured as a single electrode, and the controlled-electrostatic-field sensor (10) being configured to detect a disturbance in the electrostatic field (3) generated by the at least one antenna (11) connected to the sensor (10). The at least one antenna (11) is disposed on a boom (1), or peripherally with respect to the body of a vehicle (2), or on an individual combat weapon, each sensor (10) being connected with at least one control device (100).
214 | KR101996234B1 | MACROAD | 2018-10-26 | 2019-07-05 | Explosives identification system comprising 3D modelling technique and method for identifying explosives using the same | Provided are an explosive identification system including a photographing part, a matching image generating part, a display part, a database part and an identifying part, and an explosive identification method using the same. According to the present invention, the explosive identification system employs three-dimensional modeling technology in which a two-dimensional image and a tomographic image are generated about a nonidentified object and are used to provide information about the external and internal structures of the nonidentified object, so the system is capable of providing reliable information about the object by providing accurate physical information about an explosive. Moreover, according to the present invention, since the explosive identification system quickly identifies the internal structure and type of an explosive while maintaining the original shape of the explosive without the damage and separation of the explosive, the system is capable of minimizing a loss of lives and quickly confirming whether a nonidentified object includes an explosive.
215 | KR1020220064104A | AGENCY FOR DEFENSE DEV | 2020-11-11 | 2022-05-18 | Device for analyzing explosives media propagation characteristic image, drone therefor and method thereof | A device for analyzing an explosive media propagation characteristic image includes: an aerial image acquisition part for acquiring an aerial image obtained by photographing an explosive in the sky; a side image acquisition part for acquiring a side image obtained by photographing the side of the explosive; a medium detection part for distinguishing an explosive medium from background noise; an image fusion part for fusing the upper image and the side image of the explosive medium in three dimensions; and a physical quantity calculation part for calculating a physical quantity for the three-dimensionally fused medium.
216 | CN114972842A | SUN YAT SEN UNIV | 2022-04-24 | 2022-08-30 | Multi-modal image fusion mine detection method based on unmanned aerial vehicle | The invention belongs to the technical field of unmanned aerial vehicle detection, and discloses a multi-modal image fusion mine detection method based on an unmanned aerial vehicle, and the method comprises the steps: collecting a plurality of modal images through an unmanned aerial vehicle platform, and inputting the modal images into an image registration module for registration; keeping the positions of the same targets in the modal images after registration to be aligned on the modal images; carrying out feature extraction and multi-scale prediction on the single modal image through a small-target multi-scale prediction algorithm, and obtaining a classification and rough prediction frame of the ground environment; distributing the weight of the rough prediction frame, wherein the setting of the weight depends on the classification information of the ground environment and a preset target physical property; and performing non-maximum suppression processing on all the coarse prediction frames with distributed weights to obtain a final prediction frame. According to the unmanned aerial vehicle-mounted mine detection method, the mine detection precision is greatly improved, and false alarms and missed alarms are reduced.
217 | EP2525241A2 | AIRBUS DEFENCE & SPACE GMBH | 2012-05-10 | 2012-11-21 | Image analysis for disposing of explosives and safety checks | The device (100) has a sensor-and image data generation arrangement (1003) to inspect an object (1002) to be tested, and to create an image of the object. A comparison unit (1004) compares the image with reference images i.e. digital images of reference objects. The comparison unit is provided for automatic, partially-automatic or manual adjustment of a virtual circuit so as to represent a function of an explosive device provided in the object. The comparison unit automatically tests the circuit and manually adjusts a filter function to simplify selection of reference images from a data set. An independent claim is also included for a computer-readable medium comprising instructions to perform a method for identifying hazardous objects during warfare material removal and/or security check.
218 | KR102660646B1 | KOREA INSTITUTE OF OCEAN SCIENCE & TECHNOLOGY | 2023-03-13 | 2024-04-24 | Landmine detection system and the method thereof | The vertical position of buried objects is measured through time series profiling of ultra-wideband (0.6 ~ 6 GHz) high-resolution radio signals measured with a Ground Penetrating-Synthetic Aperture Radar (GP-SAR) mounted on an unmanned aerial vehicle (drone), and spatial profiles are measured. By measuring the horizontal position of buried objects through a ring and interpreting the measured vertical and horizontal position data to visualize the location and size of buried mines, priorities for detecting and removing metallic and non-metallic mines can be selected. Accordingly, a mine detection system and detection method using a GPR-SAR sensor mounted on an unmanned aerial vehicle that can preemptively eliminate safety accident factors that may occur due to land mines, such as mine loss due to typhoons and floods, is provided.
219 | CN111708310A | QINGDAO HUANGHAI UNIV | 2020-07-14 | 2020-09-25 | Police explosive ordnance disposal vehicle and explosive ordnance disposal detection method | The invention discloses a police explosive ordnance disposal vehicle and an explosive ordnance disposal detection method. The police explosive ordnance disposal vehicle comprises a vehicle body, a flight module, a detection module, an infrared sensor module, a steering engine module, a Bluetooth module, a suspicious object pickup module, a background display module, a driving module, a GPS positioning module, a GSM module, a power supply module and a microcontroller. The police explosive ordnance disposal vehicle adopts a search method combining automatic search and manual remote control search and a detection method combining external detection and underground detection. The detection module comprises a wireless Bluetooth camera unit and a metal sensor unit which are in one-way communication connection with the microcontroller. Detection ways are rich, the vehicle is simple in structure, low in influence of external objective factors, large in monitoring coverage area, low in equipment investment cost, high in safety performance and capable of accurately locating suspicious objects, has a certain prevention effect on explosive explosion, provides initiative protection guarantee for safety of people and has a certain practical value, and the possibility of missing detection is greatly reduced.
220 | CN102608958A | ZHUOLIWEI BEIJING TECH | 2011-08-05 | 2012-07-25 | Bulk explosive monitoring system and method | The invention relates to a bulk explosive monitoring system and method. The system comprises a blasting design module, signal processing equipment, a detonating device information collector, an intelligent detonator and a remote monitoring center. The system collects the usage amount, surplus, filling place and filling time information of the bulk explosives and the identify information of the detonating device and judges whether the detonation conditions are satisfied, and if the detonation conditions are satisfied, the remote monitoring center issues the detonation permission information. By adopting the system and the method, generation and field use of the bulk explosives and reasonableness and legality of blasting can be monitored in real time and life cycle supervision can be achieved.
221 | CN102608959A | ZHUOLIWEI BEIJING TECH | 2011-08-05 | 2012-07-25 | Explosive monitoring system and method | The invention relates to an explosive monitoring system and method. The system comprises a blasting design module, signal processing equipment, an information collector, an intelligent detonator and a remote monitoring center. The usage amount, filling place and filling time information of the bulk explosives and the identify information of the packed explosives and the detonating device are collected and whether the detonation conditions are satisfied is judged, and if the detonation conditions are satisfied, the remote monitoring center issues the detonation permission information. By adopting the system and the method, generation and field use of the bulk explosives, legality of the packed explosives and the detonating device and reasonableness and legality of blasting can be monitored in real time and life cycle supervision of the explosives can be achieved.
222 | IN1902CHE2005A | KONGU ENG COLLEGE ¦ VENKATAPATHY K ¦ ELAYARAJA K ¦ LOKESH B ¦ VIBIN KRISHNA R V | 2005-12-26 | 2009-11-13 | Globally actuated robot | Robotic systems have advanced dramatically over the past few years. The automated systems were initially developed to reduce labour requirements, shorten working time, reduce costs, and improve quality-Robotic systems are mostly used for working in hazardous situations such as Nuclear Power Plants, Bomb Detection, Providing medicines to patients during contagious diseases like anthrax etc where human intervention should be avoided, Rescue during Earthquake, Military Surveillance. The applications mentioned above must require distant operations. So we have formulated a system for this distant operation, the system is globally actuated robot that can be operated anywhere from the world. The novelty of the project is that we have designed and fabricated a circuit for global operation, and a robot for actuation, in which the actuation of the robot is through a mobile phone that can be operated anywhere from the world. Since we use mobile phone for actuation that includes a network either GSM (Global Satellite for Mobile communication) or CDMA (Code Digital Multiple Access) our robot can be actuated globally using an existing and widely used DTMF (Dual Tone Multiple Frequency) technology.
223 | CN115144531A | GOLDEN LOCK SAFETY CO LTD | 2021-03-29 | 2022-10-04 | Flammable and explosive monitoring management device for smart city security construction | An inflammable and explosive monitoring management device for smart city security construction comprises a right side plate, a left side plate and a base, the right side plate is arranged on one side of the top surface of the base, and the left side plate is arranged on the side, away from the right side plate, of the top surface of the base in a matched mode. Through cooperation of the driving device, the toothed plate device and the draught fan device, a draught fan is driven to ascend and descend while running, so that flammable and explosive gas molecules are blown, the detection efficiency is improved, through cooperation of a flammable and explosive molecule detection sensor, a PLC circuit board and an alarm, the blown gas molecules are detected and alarmed, the detection efficiency is greatly improved, and the detection cost is reduced. The workload of workers is reduced, automatic detection processing is achieved, the width is adjusted by observing the corresponding visitor flow rate through cooperation of the control device and the sliding device, detection is convenient, and practicability is high.
224 | IN202441062450A | DR SUBIR GUPTA ¦ PAPRI GHOSII ¦ JOYJIT PATRA ¦ ARATRIKA BANEKJEE ¦ ARPAN GHOSH ¦ SUSANTA BANERJEE ¦ AMRITA SARKAR ¦ ASIS KUMAR BHUNIA ¦ JAYASHRI DEB SINHA ¦ PRATIK HALDER ¦ SUKANTA KUNDU ¦ PRIYONKO DAS | 2024-08-19 | 2024-08-30 | Autonomous robotic system for high-precision metal detection with integrated GPS mapping and real-ti | This innovation focuses on the development of an advanced robotic system designed for high-precision metal detection across diverse terrains. The innovation lies in the integration of state-of-the-art metal detection sensors3 that can not only identify various types of metals but also accurately estimate their depth underground. This capability significantly enhances detection accuracy, making the system highly effective for applications like archaeology, treasure hunting, and unexploded ordnance (UXO) detection. A key feature of this robotic system is its autonomous navigation, driven by intelligent algorithms that enable the robot to systematically cover large areas while avoiding obstacles. The robot's navigation is optimized to ensure comprehensive area coverage, maximizing the.efficiency of detection operations. Additionally, the incorporation of CPS technology allows for precise location tracking, facilitating accurate mapping of detected metallic objects and their spatial coordinates. This GPS-based mapping capability is crucial for creating detailed records of detection sites, aiding in the documentation and analysis process. The innovation also includes the design of a robust data management and transmission system, which ensures that detection data is transmitted in real-time to a central server. This feature supports immediate analysis and remote monitoring, enhancing decision-making processes during operations. Moreover, the robot is designed for adaptability and durability, capable of functioning in various environmental conditions, thereby broadening its application potential. Finally, a user- friendly interface is developed to allow operators to easily monitor the robot's operations, receive real-time data, and make necessary adjustments to optimize performance.
225 | WO2006071198A1 | SINGAPORE TECH DYNAMICS PTE ¦ TAN HONG SOON ¦ TAN SEOW HUA | 2005-12-19 | 2006-07-06 | Remote explosives/bomb detection system with proximity sensors | A device for detecting explosives or bombs in a vehicle comprises movement means (22), an explosive detection sensors suite (24) that includes proximity sensors to assist in the movement of the device and at least one explosive sensor (e.g. air vapour sensor, nuclear quadrupole resonance sensor), a processor (20) for controlling the movement means, a transceiver (25, 26) controlled by the processor to transmit and receive data to and from a remote control station (27), and a power supply (23) to provide power to the device. A method of detecting explosives comprises scanning for explosives at the doors, in the interior and at the rear of a vehicle and alerting a control station (27) if explosives are detected. The invention has application in detecting bomb or an explosive item concealed in a vehicle from a safe distance away and prevents the vehicle from damage while remotely controlled robots scan the vehicle.
226 | CN114295313A | 徐玲玲 | 2022-01-26 | 2022-04-08 | Hazardous explosive chemical substance sensitivity detector | A pressure detection assembly comprises a pressure adjusting rod, a fixing plate, an upper limiting plate, a first spring, a lower limiting plate and a pressure testing rod, the fixing plate is arranged on the inner side wall of a box body, the upper limiting plate is arranged at the lower end of the fixing plate, and the first spring is arranged at the lower end of the upper limiting plate; the pressure adjusting rod movably penetrates through the fixing plate and the upper limiting plate, the lower limiting plate is arranged at the lower end of the pressure adjusting rod, the first spring is arranged on the pressure adjusting rod in a sleeved mode, the upper end of the first spring is connected with the upper limiting plate, the lower end of the first spring is connected with the lower limiting plate, one end of the pressure testing rod is connected with the lower limiting plate, and the other end of the pressure testing rod is connected with the lower limiting plate. The invention belongs to the technical field of security check searching and explosive disposal, and particularly relates to a dangerous explosive chemical substance sensitivity detector which detects the sensitivity of a sample through high temperature, impact and friction, carries out sample detection on chemical substances in dangerous explosive articles involved in cases and determines the stability of the articles.
227 | CN115266145A | JINZHONG UNIV | 2022-08-08 | 2022-11-01 | Safety operation and maintenance detection system for mining light anti-explosion rubber-tyred vehicle | The invention discloses a mining light anti-explosion rubber-tyred vehicle safety operation and maintenance detection system, and relates to the technical field of vehicle detection, and the system comprises a license plate recognition and input system which is used for automatically recognizing and inputting a license plate of a mining light anti-explosion rubber-tyred vehicle; the power detection system is used for measuring power; the emission detection system is used for detecting tail gas; the braking force detection system is used for detecting the braking force; the first industrial personal computer is used for controlling the dynamometer, the tail gas analyzer and the smoke meter; the second industrial personal computer is used for controlling the wheel load table and the brake test table; and the dynamometer, the tail gas analyzer, the smoke meter, the wheel load table and the brake test bench are respectively in communication connection with the computer. According to the invention, the detection effect of the mining light explosion-proof rubber-tyred vehicle is improved, so that the potential safety hazard in daily operation and maintenance of underground vehicles is reduced.
228 | WO2005081696A2 | VISTA ENG TECH ¦ MARESCA JOSEPH W JR ¦ BRATTON WESLEY L | 2004-10-06 | 2005-09-09 | Method and apparatus for detecting and locating explosives, biological, and chemical substances in ducts and structures using tracers | A method and an apparatus for detecting, locating, and quantifying explosive materials and devices, and naturally occurring and man-made dangerous or hazardous biological and chemical materials. and devices in ducts or piping systems, or other fluid flow systems in buildings such as residential, office, industrial, and power plants, transportation systems such as ships, airplanes, subways, and trains, and various types of infrastructure such as dams, tunnels, or bridges, and in the rooms, compartments, enclosures, containers, or difficult to access areas in these buildings, transportation systems, and structures. The preferred embodiment of this detection and location method uses a conservative tracer and one or more interactive tracers that are injected into the duct or area to be searched at one location and then monitored at the same or another location in the duct or area. Alternative embodiments, which are quicker and just as accurate for detection and location, require only the use of interactive tracers. Detection, location, and quantification are accomplished by analysis of the characteristic features of measured curves of tracer concentration. Various types of interactive tracers may be used, including partitioning and reactive tracer gaseous tracers.
229 | IN202311031414A | MR ANSHIT KUMAR SRIVASTAVA ¦ MR ABHISHEK SINGHAL ¦ DR ROHIT SHARMA | 2023-05-03 | 2023-06-09 | A drone system using advanced explosives detection function | Accordingly, embodiments herein disclose a drone system using advanced explosives detection function, comprising of: a fusion system which is configured to combine various types of cameras, a dart gun, and other types of sensors. The cameras detect the various things that need to record the fusion system. Further, the proposed system may include an object recognition module for recognizing the specific object and to providing details about it (Size), and a facial recognition module for identifying a certain facial structure in a digital image or video frame. Furthermore, the proposed system may include an alert system providing the alert notification to a user and asking the permission to react according the situation. The dart gun is to make the suspect unconscious; and the sensors analyse a physical input which is received from its environment and translates it into information that can be understood by either a human or a machine.
230 | US6738314B1 | L 3 COMM CORP | 2003-01-31 | 2004-05-18 | Autonomous mine neutralization system | An autonomous mine detection and neutralization system including a motorized underwater vehicle having a guidance control component, and a vehicle positioning system attached to the vehicle via a communications cable. The system also includes a buoyant surface unit comprising a protective housing surrounding an interior chamber, a positive buoyancy buoy attached to the housing, an antenna system attached to the housing, and a radio transmitter and receiver system positioned within the chamber, which radio transmitter and receiver system is electrically attached to the vehicle positioning system and the antenna system. The mine detection system is launched into a body of water from an air craft or surface vessel. The vehicle then proceeds to an underwater target on its own, relaying navigation data and imagery through a communications cable to a surface unit which relays the information over a radio frequency link to a remote user.
231 | CN102624411A | XIDIAN UNIV | 2012-02-28 | 2012-08-01 | Low frequency tuning antenna applicable to explosive detection | The invention discloses a low frequency tuning antenna applicable to explosive detection, which comprises a high Q-value tuning circuit, an impedance matching circuit and a ringing signal suppression circuit. The high Q-value tuning circuit receives radio frequency pulse containing characteristic frequency of a sample to be tested and output from a high-power transmitter. The impedance matching circuit is used for turning complex impedance of the high Q-value tuning circuit into 50 ohm, and a phase is 0. The ringing signal suppression circuit has effects that when the transmitter works, Q value of the circuit is high, and the antenna ringing signal suppression circuit does not work; and when the transmitter stops working, the Q value of the circuit is low, and residual energy stored in an antenna coil is consumed as soon as possible through the antenna ringing signal suppression circuit. Therefore, time from closing the transmitter to opening a receiver is shortened, the Q value of the circuit is high during a nuclear quadrupole resonance (NQR) signal receiving period, and detecting sensitivity on weak NQR signals is improved, namely a process that the Q value of a resonance circuit becomes smaller then bigger in a detection process is required.
232 | CN118833307A | ZIBOXIANGLONGCEKONG TECH CO LTD | 2024-09-24 | 2024-10-25 | Mining explosion-proof detection robot | The invention relates to the field of inspection equipment, in particular to a mining anti-explosion detection robot which comprises an anti-explosion vehicle body, a walking mechanism, an imaging obstacle avoidance assembly, a detection assembly and a relay station throwing device are arranged on the anti-explosion vehicle body, and a protective shell covers the detection assembly; the imaging obstacle avoidance assembly comprises detection equipment used for distance measurement and obstacle avoidance, the detection assembly comprises a gas detection device, and the relay station throwing device comprises a relay station capable of being separated from the explosion-proof vehicle body and a connecting mechanism capable of being separated from the relay station. A wireless communication mode is adopted, and a plurality of relay stations are thrown at different positions through the relay station throwing device, so that the communication range of the robot is expanded, the inspection range of the robot is expanded, and manual detection is effectively replaced; according to the explosion-proof robot, the mutually separated explosion-proof bins are arranged, and the electrical elements and the power module are arranged separately, so that the explosion-proof standard can be met, the safety of the robot is improved, and the cruising ability of the robot can meet the detection requirement.
233 | US20090243855A1 | U S OF A AS REPRESENTED BY THE SEC OF THE NAVY | 2008-03-27 | 2009-10-01 | Airborne Deployed Radio Frequency Identification Sensing System to Detect an Analyte | The invention generally relates to an airborne deployed passive radio frequency identification system and a method to identify an analyte and then to communicate a result of the analyte identification to a receiving station for an analysis and generation of a set of recommended actions. The invention will enhance the situational awareness and preparedness of forward deployed combat troops or security forces by assessing the presence of benign substances or hazardous substances as they advance and enter an area.
234 | US20090201763A1 | THE UNITED STATES OF AMERICA AS REPRESENTED BY THE SECRETARY OF THE NAVY | 2009-01-06 | 2009-08-13 | Airborne Laser-Acoustic Mine Detection System | A system and method is provided for using acoustical pulses generated from an airborne laser source to locate objects under water. An array of acoustic sensors, such as passive sonobuoys at the ocean surface, is deployed in known or determinable locations by aircraft. Each area surrounded by acoustic sensors comprises a search cell, within which sonar scattering data can be used to locate objects. Following sonobuoy deployment, the aircraft uses the laser to rapidly generate many laser-acoustic pulse sources within each search cell, which in turn generate spherical acoustic pulses traveling through the water. The acoustic sensors receive the acoustic pulses, either on a direct path or on a scattered path after the pulse strikes an underwater object. The sensors record the acoustic signatures of the received pulses and transmit data of the recorded acoustic pulses to a processor such as processor on a nearby ship. The processor transforms the data of the acoustic signatures, together with data of the known locations of the acoustic sensors and the locations of the laser-acoustic pulse sources, into data of a location of the underwater objects.
235 | WO2024133129A1 | FNV IP BV | 2023-12-18 | 2024-06-27 | Systems and methods for identifying marine unexploded ordinance (UXO) | Systems and methods for identifying marine unexploded ordinance (UXO) are provided. A magnetic moment of a candidate UXO is determined based on vector residual field magnetic data. Anomaly description data is determined using the magnetic moment including an estimate of at least two dimensions of the candidate UXO. A determination is made as to whether the anomaly description data fits with a reference description of a UXO to identify the candidate UXO as a probable UXO. An output device is controlled to provide an indication of the probable UXO. Unlocking insights from Geo-Data, the present invention further relates to improvements in sustainability and environmental developments: together we create a safe and liveable world.
236 | KR1020140001034A | 오프콘 | 2012-06-27 | 2014-01-06 | Electronic-controlled landmine detector | An embodiment of the present specification discloses a landmine detector. The landmine detector includes multiple electronic-controlled devices which change the resistance, inductive capacity and electrostatic capacity upon the applied signal, and may comprise a sensor unit detecting underground objects; and a circuit unit generating a first applied signal letting the sensor unit operate as a metal detector sensor, and a second applied signal letting the sensor unit operate as a ground-penetrating radar antenna sensor.
237 | IN1892MUM2015A | DR MRS ANJALI AVINASH CHANDAVALE | 2015-05-14 | 2016-11-25 | Wireless alert system for explosive detection | Present invention provides specially a wireless alert system for explosive detection generates early warnings to nearby users, security services and Police station in case of explosive detection and protect loss of life due to threat of Explosive Devices, often used by terrorist organizations. The system has basically three modules namely Authentication, Detector and Alarm generator. Terrorism is the systematic use or threatened use of violence to intimidate a population or government for political, religious, or ideological goals. The authentication is done with the help of biometric features of an individual stored in Government database (Aadhar card and Visa database) and IMEI (International Mobile Equipment Identity) number of users mobile device by the Central server. The Detector is responsible to detect explosive materials with the help of sensors, process the signals to Central Server. The Alarm generator generates warnings, notifications and alarms based on signals received to it from Central server and notify the location of each and every individual entering in geo-fence whenever necessary. Following invention is described in detail with the help of Figure 1 of sheet 1 showing the block diagram of the system, Figure 2 of sheet 1 showing flow chart for authentication, Figure 3 of sheet 2 showing flow chart for detector and Figure 4 of sheet 2 showing block diagram of alarm generator.
238 | KR101140292B1 | HANWHA THALES | 2011-12-13 | 2012-05-02 | Hand-held landmine detector with image display | PURPOSE: A method for detecting the land mine detection image of a portable land mine detecting device is provided to effectively offer video information to a user in real time. CONSTITUTION: A detection signal on an underground buried object is measured(S1201). Whether a detection image creation condition is fulfilled or not is determined(S1202). If the detection image creation condition is fulfilled, a measured signal is filtered(S1204). A signal, latitude, and motion information are grasped(S1205). A detection image, depth information, location information, motion information, and azimuth are displayed(S1206).
239 | EP1972964A1 | TUBITAK | 2008-03-21 | 2008-09-24 | Portable mine detection system | Portable Mine Detection System, developed for the detection of landmines, is a system consisting of electromagnetic induction sensor, ground penetrating radar and flexible air suction channel for the vapour sensor. The system includes two main parts which are back unit and hand unit and it is controlled with the help of push-buttons and LCD screen. The system has two different modes called detection and identification. While an alarm is automatically generated for the presence of buried object in the former mode, the type of the detected object is predicted by using artificial intelligence based identification methods in the latter one. The user is informed with audible and visual warnings when processed sensor signals are presented to the user via LCD screen.
240 | GB2391733A | OMRON CORP ¦ GEO SEARCH | 1999-10-20 | 2004-02-11 | Mine detector and inspection apparatus | A mine detector is provided for detecting buried land mines safely and promptly. A sensor head 12 is connected to a detector body 1 through hinges 11-1 to 11-4 and arms 12-1 to 12-3. The sensor head 12 includes a transmitting and receiving means for emitting electromagnetic impulses to the ground within a range of detection of land mines. When the transmitting and receiving means receives electromagnetic waves reflected from a land mine, information on the three dimensional structure of the land mine buried under the ground is generated on the basis of the time of arrival of the reflected wave, the level of the reflected wave, and the x and y co-ordinates of the transmitting and receiving means, and the information is displayed on a display 1.; The material of the land mine positioned in the ground may further be determined based on a signal corresponding to the level of the reflected wave and different materials may be indicated using different colours on the display 1. The detector may also be used for inspecting steel rods and bars for concrete reinforcement.
241 | KR1020130109449A | HYUNDAI ROTEM CO | 2012-03-27 | 2013-10-08 | Portable mine detection device using motion capture, the method | The invention relates to the hand-held mine detection apparatus,and more specifically,to the hand-held mine detection apparatus for the motion capture for taking a picture of the movement of the sensor head part and measuring the position and speed of the sensor head part. The hand-held mine detection apparatus using the motion capture according to the present invention comprises the measuring unit measuring the position or the speed of the sensor head part from the charge coupled device forming the image the received coordinates signal is taken a picture of it is arranged in the sensor head part and the coordinates signal is received from the feature transmitting the coordinates signal of the head unit on a real time basis, and the feature, and the image obtained from the charge coupled device.
242 | KR1020130109433A | HYUNDAI ROTEM CO | 2012-03-27 | 2013-10-08 | Portable mine detection device | The invention relates to the hand-held mine detection apparatus. And the hand-held mine detection apparatus according to the present invention includes the sensor head and handle and handle move or the longitudinally arranged multiple light emitting devices in the sensor head, the transmission unit, the position sensitive detector, the receiver, and the signal processor making light-emitted according to the sensing value of the receiver and is arranged to face the receiver makes light-emitted along the line connecting the brightness value of the light emitting device are included as to the hand-held mine detection apparatus which finds out the land mine while swing to the transverse direction. The position of the multiple light emitting devices in which the signal processor is arranged in the sensor head is remembered The transmission unit is installed along the edge of the sensor head and sends the magnetic field. The position sensitive detector measures acceleration while being installed at the sensor head. The receiver is separately placed in the downstream of the multiple light emitting devices along multiple light emitting devices while being installed at the sensor head and is arranged so that at least 2 face the light emitting device. As to the signal processor, the light emitting device positioned between the light-emitted light emitting device is light-emitted. The brightness value of each light emitting device according to the translation distance of the sensor head calculated to the sensor head in the scan through the position sensitive detector is stored and scan data of the receiver is accumulated. Therefore, provided are the hand-held mine detection apparatus which is by the naked eye confirmable whether the land mine was detected in a position of the sensor head in the land mine detection or not.
243 | KR1020130109514A | HYUNDAI ROTEM CO | 2012-03-27 | 2013-10-08 | Mine detection device, and the signal processing method | The invention relates to the land mine device for detecting,and more specifically,to the land mine device for detecting for obtaining the constant value of the parabola equation from the reaction signal and producing the image and height of the things layed underground. The land mine device for detecting according to the present invention comprises the things layed underground which irradiates the detection signal in the underground area and in which the detection signal is laid under the underground area and the output unit which using the image forming part forming the control unit obtaining the image of the parabolic shaped from the detection station receiving the reaction signal reacting and is formed, and the reaction signal and forms the parabola equation from the image and draws the constant value in the parabola equation., and the image of the things layed underground using the translation distance to the progressive direction of the constant value and detection station, and parabola equation, produces the height of the things layed underground.
244 | KR1020130109501A | HYUNDAI ROTEM CO | 2012-03-27 | 2013-10-08 | Vehicle mine detection device using array structure, the method | The invention relates to the car mine detection apparatus using the array expression structure,and more specifically,to the car mine detection apparatus for detecting the land mine using the array expression metal detector and array expression ground penetrating radar detector. The car mine detection apparatus using the array expression structure according to the present invention comprises at least one receiving antenna which implies the second array expression module arranged in the ground penetrating radar detector is the series it implies the first array expression module arranged in the metal detector is the series it implies the multiple metal detectors, and the multiple ground penetrating radar detectors and the metal detector includes the receive coil generating the first detection signal and receives the first reaction signal about the underground facilities by the transmission coil, which transmits with the underground and the first detection signal of 4 and it is arranged so that the transmission coil surround the receive coil of 4 and the ground penetrating radar detector generates the second detection signal and receives the second reaction signal about the underground facilities by the transmission antenna, which transmits with the underground and the second detection signal. And the first array expression module detects the corresponding underground area with the first and the land mine presence is detected. In case the first array expression module is unable to find out the land mine with the first detection the second array expression module detects the corresponding underground area with the second and the land mine presence is detected.
245 | KR1020120113826A | AGENCY FOR DEFENSE DEV | 2011-04-05 | 2012-10-16 | Mine detector with an adjustable detection range | The invention relates to the variable width mine detection apparatus capable of the mine detection regardless of the physiographic condition the width and direction of the mine detection can be controlled using the multijoint driving apparatus finding out the land mine which is laid under the underground using the mine detection sensor and top and bottom is from side to side drivable. And multiple mine detection sensors. And it comprises the mine detection sensor (110), finding out the land mine of metal or the nonmetallic material and multiple links is the driving apparatus mounting part (300) in which the device for detecting driver (200) while being formed with the multijoint structure of being arranged as the scissors it is mounted on the mine detection part (100):, including the folding type link device (120) in which the mine detection sensor (110) is installed with plural number the device for detecting driver (200): which manipulates the folding type link device (120) so that the mine detection part (100) from side to side moves with top and bottom and the width be changed at the same time and the movable platform (400) and the mine detection part (100) is supported are installed the scroll and length are controlled. Therefore, the width and direction of the mine detection can be controlled according to the change of the topography while from side to side moving multiple mine detection sensors top and bottom using the folding type link device and driving apparatus. Also the efficient land mine discovery is possible regardless of the physiographic condition.
246 | KR1020150023979A | SYSMANIA | 2013-08-26 | 2015-03-06 | Surveillance scout system using throw-type detection and electronic mines | The present invention relates to a surveillance scout system using throw-type detection and electronic mines and, more specifically, to the surveillance scout system using throw-type detection and electronic mines capable of sending collected information about a target and movement within a related radius to a mobile station by using a plurality of throw-type detection and electronic mines, and remotely exploding the throw-type detection and electronic mines in case a movable target enters a field. The detection information propagated from the throw-type detection and electronic mines (1-N) is transmitted to a mobile station (2). The detection information sent to a mobile station (31) of a control room (30) is implemented in a zone map server (32) wherein a map of each field is realized and a terminal (33) of the control room (30).
247 | KR1020130109522A | HYUNDAI ROTEM CO | 2012-03-27 | 2013-10-08 | Apparatus for detecting landmine | The invention relates to the mine detection apparatus including the sensor head part sensing the land mine of the underground, and it comprises the sensor head part, and control unit. The sensor head part comprises the first metal detection sensor within the first metal detection sensor, which senses the metallic component of the land mine while being mounted within the sensor head part and sensor head part, the first ground penetrating radar within the second metal detection sensor, which senses the metallic component of the land mine it is mounted on the other height and the first ground penetrating radar (GPR, Ground Penetrating Radar), which senses the land mine using radar while being mounted within the sensor head part and sensor head part, and the second ground penetrating radar which senses the land mine using radar while being mounted on the other height. Multiple sense datas obtained are input to as to the control unit, through the first metal detection sensor, located in the different height the second metal detection sensor, and the first ground penetrating radar and the second ground penetrating radar. The presence and position of the land mine are produced.
248 | RO128068A2 | INSTL NAT DE CERC DEZVOLTARE PENTRU OPTOELECTRONICSA - INOE 2000 | 2011-05-23 | 2012-12-28 | Non-invasive method and device for detecting mines buried in the ground by using a solid state laser emitter for exciting sound waves in the ground and an optoelectronic acoustic sensor of the distributed feedback fiber-optic laser type | The invention relates to a non-invasive method and device for detecting mines buried in the ground. According to the invention, the method consists in irradiating the surface of the ground with the laser beam generated by a high brightness solid state laser emitter for creating a source of sound waves which propagate into the ground and are reflected by the buried mines which become secondary sound sources, said waves being then detected by means of a DFB-FL (distributed feedback fiber-optic laser) acoustic sensor. According to the invention, the device comprises a laser emitter working on a wavelength of 1...5 m by laser pulse emission with a semi-amplitude duration of 5...10 ns and an acoustic sensor of DFB-FL-type meant to detect, at the ground surface, the noises produced in the area wherein a mine is buried, in which the DFB-FL acoustic sensor consists of a pumping laser diode (1) which injects a laser beam into a DFB-FL laser emitter (3) mounted at the end of a metal hollow guiding structure (4) by means of a wavelength demultiplexer (2), the output signal emitted by the DFB-FL laser being passed through an optical insulator (5) so as to move in only one direction and then being introduced into a Mach-Zehnder interferometer through two beams of equal power and similar characteristics, the two beams being propagated through two optical fibers of identical optical length, of which one is mounted in rigid contact with a piezoelectric crystal (7) driven by means of a filter (8), eliminating the high oscillation frequencies generated by a lock-in amplifier (9), the two beams being then reunited in an optical coupler (6), whose two output ways are coupled to a differential detector (10) whose output signal is processed in a data acquisition system (11) connected to a computer (12).
249 | KR1020130109519A | HYUNDAI ROTEM CO | 2012-03-27 | 2013-10-08 | Apparatus for detecting landmine | The invention relates to the mine detection apparatus, and it comprises the sensor head part, and lifting operation part, and control unit. The sensor head part comprises the metal detection sensor, sensing the metallic component of the land mine among paper and the ground penetrating radar (GPR, Ground Penetrating Radar) sensing the land mine using radar. The lifting operation part moves the sensor head part top and bottom. The sensor head part is positioned to the different height about surface. Multiple sense datas obtained are input to as to the control unit, through the metal detection sensor and the ground penetrating radar located in the different height. The presence and position of the land mine are produced.
250 | KR1020140001361A | HANWHA SYST CO LTD | 2012-06-26 | 2014-01-07 | Unbalance differential sensor head for explosive substance detection | The present invention relates to a device for detecting an explosive substance and, specifically, to an unbalance differential sensor head for detecting an explosive substance comprising: a first transmission coil of a spiral shape, which consists of a first to a sixth substrate forming a hexahedron, and which is equipped on one side of the first substrate; a second transmission coil of a spiral shape, which is equipped on one side of the second substrate arranged to face the first substrate; a first receiving coil of a spiral shape, which is equipped on one side of the first substrate while being equipped around the first transmission coil; and a second receiving coil of a spiral shape, which is equipped on one side of the second substrate while being equipped around the second transmission coil. The first transmission coil and the second transmission coil are connected electrically while facing each other to be in accord with each other inside the hexahedron. The first receiving coil and the second receiving coil are connected electrically while facing each other to be in accord with each other inside the hexahedron.
251 | CA2242620C | NEW SWEDE CONSTR | 1997-01-21 | 2004-11-23 | System for localizing and identifying mines | The present invention relates to a mine localizing and identifying system. According to the invention, each mine (1) is equipped with a signalling device (2) adapted to transmit a specific signal in response to receiving a specific activating signal (S). The system includes a mine-clearing tool (3; 7) that is adapted to transmit the specific activating signal and to receive the specific signal from the signalling device, and includes a direction-finding device for localizing the mine with the aid of the signal transmitted from the mine.
252 | WO2015069342A2 | RAYTHEON CO | 2014-08-06 | 2015-05-14 | Explosive material detection | A system for detecting explosive materials. The system includes radiated high power electromagnetic radiation at one or more frequencies in the millimeter wave spectrum or above to interact with a sample and be reflected therefrom. The system also includes at least one electromagnetic sensor to measure emissions at harmonic frequencies and characteristics unique to one or more explosive materials. The system also includes a processor to collate and maintain a lookup table to identify specific explosive material types.
253 | KR1020130017429A | LIG NEX1 CO LTD | 2011-08-10 | 2013-02-20 | Apparatus for detecting underwater mines and method thereof | Disclosed is the apparatus for detecting and method thereof the underwater mine. The apparatus it broadcasts for being equipped and detecting the underwater mine according to the present invention comprises the minor or the equipment for under water obtaining the target information about the target; the trace facilities tracing the target according to the movement using the location information included in the target the obtained information it broadcasts; the production means producing the target strength using the signal strength included in the target the information; and the decision means which if harmonizes with the standard target strength in which the target strength is pre-stored determines the target among the number as the mine. Through this, the invention relates to the alarm issue the underwater mine can be accurately detected. And it rapidly can manage with the transistorized television receiver lightning.
254 | KR1020130109507A | HYUNDAI ROTEM CO | 2012-03-27 | 2013-10-08 | Vehicle mine detection device using array of intergrated sensor , the method | The invention relates to the car mine detection apparatus using the unite sensor arrangement,and more specifically,to the car mine detection apparatus using the integrally made metal detector and the unite sensor arrangement which finds out the land mine while coming and going the ground penetrating radar detector as the constant distance and has the detection capacity. The car mine detection apparatus using the unite sensor arrangement according to the present invention comprises the sensor module in which the measuring unit is arranged to be separated as the constant distance it includes the metal detector and the measuring unit in which the ground penetrating radar detector is integrally made, and the multiple measuring units it includes the metal detector and ground penetrating radar detector, and the multiple measuring units is the driving means which generates the driving force it reciprocates as the constant distance right and left, and the transfer device delivering the driving force to multiple measuring units.
255 | KR101204711B1 | HANWHA SYST CO LTD | 2012-02-08 | 2012-11-23 | Landmine detection system with reconfigurable coil structure for noise cancellation | The invention relates to the land mine detection system, little more, specifically, the land mine detection system of the variable coil structure for the noise offsetting removal. The embodiment of the present invention comprises the multiple switches connecting the first step loop coil, and the first step loop coil and the second end loop coil, which is positioned while separating and facing and loop coil and transmitter and receiver. And the flowing electric current direction is changed in the sending mode and reception modal behavior with the operation of switch in the loop coil. Moreover, it switches so that the current of the same direction run in the first step loop coil and the second end loop coil when switch operates to the sending mode. And the current switches so that the current of the opposite direction run in the first step loop coil and the second end loop coil when operating to the receiving mode. Moreover, switch comprises the third switch connecting switching one end of the first step loop coil to one end of the plus edge (shift) or the second end loop coil of the transmitter to one end of the plus edge (shift) of the receiver or the second end loop coil the other end of the first switch, connecting switching and the second switch, connecting switching the other end of the second end loop coil to the minus platform (shift) of the minus platform of the transmitter or the receiver and the first step loop coil.
256 | WO2013130541A2 | GEORGE WASHINGTON UNIVERSITY | 2013-02-27 | 2013-09-06 | Explosive detector | A system and method for the detection of shoe bombs using ultrasound imaging. The system allows clients to pass through security without removing their shoes. For this device, the client steps onto a coupling platform that has an ultrasound transducer underneath that scans and captures a video of the shoe. Detection software then converts the video to images and analyze them, issuing an alert when there is a possible anomaly in the shoe. This creates a more effective security process for airports, allowing more passengers to be analyzed per minute than the current method of removing shoes and scanning them with X-ray technology. The system allows security to have a clear image of the shoe and be silently alerted to shoes that may contain a threat.
257 | KR1020130106949A | DEFENSE AGENCY FOR TECH & QUALITY | 2012-03-21 | 2013-10-01 | Mine detector detachable and attachable to military shoes | The invention relates to attachable and detachable mine detection apparatus in the military shoes, providing the mine detection apparatus including the detection station including the main body it enables to detach and attach and the connected antenna including the power supply unit, and the transmission unit and receiver it enables to detach and attach.
258 | US7109910B1 | L3 COMMUNICATIONS SECURITY AND DETECTION SYSTEMS INC | 2003-09-08 | 2006-09-19 | Mine detection using radar vibrometer | A frequency-stepped radar may be used to detect buried landmines by sequentially inducing vibrations of different frequencies in the landmine. A sensor detects signals associated with the vibrations, and a processor processes the signals to detect the landmine.
259 | US20060087471A1 | GEORGE MASON INTPROP INC | 2005-10-12 | 2006-04-27 | Syntactic landmine detector | Disclosed is a Syntactic Landmine Detector. The syntactic landmine detector processes a received signal from a ground penetrating RADAR which contains at least one spatial sequence, the spatial sequence containing relative spatial information locating impedance discontinuities. The spatial sequence is then associated with at least one physical characteristic of a landmine.
260 | KR1020130109443A | HYUNDAI ROTEM CO | 2012-03-27 | 2013-10-08 | Mine detection device having adjustable height along the surface level | The invention relates to the surface adaptive mine detection apparatus. And the surface adaptive mine detection apparatus according to the present invention comprises the driver comprising the scan head, and motor and the driving gear and the control unit in which it receives the measured height in the land mine detection through the height measurement sensor while the scan head moves to front and the scan head controls the driver from surface so that the height be controlled according to the height. As to the scan head, the height measurement area in which any one of front side of the moving direction the metal sensor, and the GPR sensor or the chemical sensor it is combined the height measurement sensor called the detection area in which the detecting sensor is installed is any one of back side of the detection area the GPR sensor, the laser sensor, and the infrared sensor or the ultrasonic sensor it is formed are installed at one end of body and body of the shaft form is formed. As to motor and the, it is positioned between body and scan head and the scan head is driven about body to the top and bottom. Therefore, provided is the surface adaptive mine detection apparatus capable of preventing the damage of the scan head it regularly maintains the distance from surface regardless of the high-to-low of surface.
261 | US6967612B1 | RAPISCAN LAB INC | 2004-10-22 | 2005-11-22 | System and method for standoff detection of human carried explosives | The system and method for standoff detection of human carried explosives (HCE) is a portable system that automatically detects HCE up to a range of 200 meters and within seconds alerts an operator to HCE threats. The system has radar only, or both radar and video sensors, a multi-sensor processor, an operator console, handheld displays, and a wideband wireless communications link. The processor receives radar and video feeds and automatically tracks and detects all humans in the field of view. Track data continuously cues the narrow beam radar to a subject of interest, the radar repeatedly interrogating cued objects, producing a multi-polarity radar range profile for each interrogation event. Range profiles and associated features are automatically fused over time until sufficient evidence is accrued to support a threat/non-threat declaration hypothesis. Once a determination is made, the system alerts operators through a handheld display and mitigates the threat if desired.
262 | US6679153B2 | OMRON CORP ¦ GEO SEARCH | 2002-10-28 | 2004-01-20 | Mine detector and inspection apparatus | A mine detector is provided for detecting buried land mines safely and promptly. A sensor head (12) is connected to a detector body (1) through hinges (11-1 to 11-4) and arms (12-1 to 12-3). The sensor head (12) includes a transmitting and receiving means for emitting electromagnetic impulses to the ground within a range of detection of land mines. When the transmitting and receiving means receives electromagnetic waves reflected from a land mine, information on the three-dimensional structure of the land mine buried under the ground is generated on the basis of the time of arrival of the reflected wave, the level of the reflected wave and the x and y coordinates of the transmitting and receiving means, and the information is displayed on a display (1). The detector is also applicable to the inspection of steel rods and bars for concrete reinforcement.
263 | WO2011094466A1 | BAE SYSTEMS INFORMATION AND ELECTRONIC SYSTEMS INTEGRATION INC ¦ ZANK PAUL A ¦ APOSTOLOS JOHN T ¦ FENG JUDY | 2011-01-28 | 2011-08-04 | Shipping container explosives and contraband detection system using nuclear quadrupole resonance | For container-carried explosives or contraband, stimulated emissions due to nuclear quadropole resonance are detected utilizing a terminated balanced transmission line and a directional coupler for the detection of explosives, contraband, narcotics and the like that exist in metal containers.
264 | KR1020130109512A | HYUNDAI ROTEM CO | 2012-03-27 | 2013-10-08 | Mine detection method | The invention relates to the land mine detection method,and more specifically,to the land mine detection method improving the detection capacity using a plurality of receive coils and a plurality of receive coilses, the receiving rate of the reaction signal is enhanced. The configuration comprises the alarm generation step which generates the first detection phase: second detection phase: land mine decision step: alarm signal which determines whether the things layed underground which is laid under the underground area from the fusion signal in which control means unite the first reaction signal by the first detection phase, and the second reaction signal, by the second detection phase or the first reaction signal and the second reaction signal and formed is the land mine or not the land mine is discovered in the land mine decision step that the ground penetrating radar detector detects the underground area it transmits the second detection signal detects the underground area the metal detector transmits the first detection signal and the first reaction signal, and the second reaction signal, or the coordinate representation step forming the image of the land mine shape from the fusion signal and indicates the coordinate in which the land mine is laid.
265 | KR1020130109533A | HYUNDAI ROTEM CO | 2012-03-27 | 2013-10-08 | Apparatus for detecting landmine | The invention relates to the land mine device for detecting, and more specifically, to the land mine device for detecting including the antenna array equipped with multiple transmission antennae and receiving antennae and the antenna array the transmission antenna being arranged in the edge part and it gets a the detection information signal of left and right corner as well as three dimensional shape of the land mine since the receiving antenna is arranged inside the edge part to be strong and for accurately detecting the boundary of the land mine.
266 | US7511654B1 | UNITED STATES OF AMERICA THE AS REPRESENTED BY THE SEC OF THE ARMY | 2006-01-12 | 2009-03-31 | Systems and methods for mine detection | Systems, methods, and devices for detecting land mines and unexploded ordnance are disclosed. A first embodiment may be construed as a method that includes: inserting an antenna into the ground; transmitting an electromagnetic signal into the ground via the antenna; receiving a response via the antenna; and processing the response to generate an image which can be examined to determine whether a mine exists within proximity of the antenna.
267 | US8358403B1 | THE BOEING CO | 2009-08-18 | 2013-01-22 | Remote platform enhanced munitions detection | Remote platform enhanced munitions detection can support improved detection of munitions by separating the signal source platform from a detector on a remote mobile platform. The source platform may support a large, complex, or expensive optical laser or radio frequency source. The source platform may also support a remote signal processing system. The electromagnetic source may be used to illuminate munitions or threat material from a standoff distance. The mobile platform may be maneuvered and positioned closer to the measurement target. The mobile platform may be equipped with an appropriate electromagnetic detector to obtain measurement data at different ranges and positions around the measurement target. The mobile platform may also provide an articulating arm with a mirror or reflector to support non-line-of-sight measurements.
268 | US10948587B1 | BORONSE ADRIEN W | 2018-07-12 | 2021-03-16 | Device for detecting explosive materials, or weapons or firearms, or knives or substances | A device for detecting traces of explosive materials, weapons, firearms, knives or drugs is disclosed. The device is used a stand-alone device, or coupled to an explosive detector using mass spectrometry or ion mobility spectrometry technologies. The device comprises a plurality of sensors, a controller and a memory coupled to the processor. The sensors include radar, a position sensor, a camera and so on. The device scans a plurality of subjects in a field of regard. Based on the signals obtained from the sensors, the device determines presence of the explosive materials, weapons, firearms, knives or drugs and alerts a user of the device.
269 | WO2022173451A1 | BORONSE ADRIEN | 2021-02-15 | 2022-08-18 | A device for detecting explosive materials, or weapons or firearms, or knives or substances | A device detects traces of explosive materials, weapons, firearms, knives or drugs. The device is used a stand-alone device or coupled to an explosive detector using mass spectrometry or ion mobility spectrometry technologies. The device includes a plurality of sensors, a controller and a memory coupled to the processor. The sensors include radar, a position sensor, a camera and so on. The device scans a plurality of subjects in a field of regard. Based on the signals obtained from the sensors, the device determines presence of the explosive materials, weapons, firearms, knives or drugs and alerts a user of the device.
270 | IN202341034840A | SOUNDARRAJAN KARTHIK ¦ DR KAMLESH CHOURE ¦ DR ASHUTOSH PANDEY ¦ MR PARAS KOSHE ¦ DR FARHAN AHMED ¦ DR GARIMA GUPTA | 2023-05-18 | 2023-06-30 | Landmine detection rover using sustainable materials | This project presents the Fabrication of Land mine detection rover that can used to survey and destroy land mines. Traditional detection involves human intervention or vehicles which are large sized and expensive to manufacture. Therefore, miniature drones and rover are being used in many fields therefore a rover using traditional materials with different polymers. The remote-control system is implemented using a Raspberry pi microcontroller and allowing the user to control the rover from the distance. The use of jute fiber provides a lightweight frame for the rover and it can be easily recycled and reduces the uses of plastics. The number of plastics cannot be recycled or not have very usability after recycling. Using natural material composites have better degradability and also to use polymer which are recyclable. This is also to keep the manufacturing cost of the prototype minimum.
271 | IN202421043503A | DR D Y PATIL INST OF TECH PIMPRI PUNE | 2024-06-05 | 2024-07-05 | Design and development of autonomous landmine detection robot | The compact and innovative autonomous landmine detection robot addresses challenges in demining by integrating advanced features. With a 4-wheel drive system for enhanced mobility and a spring suspension system, it ensures adaptability to diverse terrains. The design includes a robotic arm with precise control mechanisms, facilitating the mounting of a metal detector for effective landmine detection. Ultrasonic sensors maintain optimal detection performance by regulating the distance between the metal detector and the ground. Lidar technology enables autonomous navigation, enhancing obstacle detection and mapping. Combining Raspberry Pi and Arduino for control, this robot offers a compact design, superior stability, and efficient landmine detection capabilities, marking a significant advancement in demining technology.
272 | IN202411067723A | BINOD KUMAR MISHRA ¦ DR K MARIYAPPAN ¦ DR VIBHA TIWARI | 2024-09-06 | 2024-09-27 | Optimized sensor fusion for robotic landmine detection using EKF and lidar | The present invention relates to an Optimized Sensor Fusion for Robotic Landmine Detection Using EKF and LiDAR, integrating advanced sensor fusion techniques to enhance localization accuracy and landmine detection efficiency in complex environments. The system dynamically selects and fuses data from multiple sensors, including LiDAR, ground-penetrating radar (GPR), inertial measurement units (IMU), and metal detectors, based on real-time performance metrics. The Extended Kalman Filter (EKF) is enhanced with a terrain-adaptive tuning mechanism that adjusts noise covariance matrices in response to varying terrain conditions, improving state estimation and localization precision. Key features of the invention include LiDAR-enhanced 3D mapping and obstacle detection, which provide detailed ground elevation and surface irregularity analysis for more accurate landmine detection and obstacle avoidance. The system also incorporates fault-tolerant sensor fusion, enabling continued operation in the event of sensor failures by switching to redundant sensors without compromising detection accuracy. This novel approach ensures superior performance in dynamic and challenging environments, offering significant advancements in the accuracy, reliability, and safety of autonomous demining operations. The invention has wide applications in military, humanitarian, and post-conflict landmine detection and clearance efforts, improving operational efficiency while reducing risks to human life.
273 | CN105203733A | 毛茂军 | 2015-09-18 | 2015-12-30 | Intelligent explosive detection system | The invention provides an intelligent explosive detection system and belongs to the field of explosive detection. The intelligent explosive detection system comprises a radar module, a chemical sensor, a gas sensor, a controller module, a data center module, a wireless communication module and a user terminal module. The output end of the radar module, the output end of the chemical sensor and the output end of the gas sensor are connected with the input end of the controller module. The data center module is connected with the controller module. The input end of the wireless communication module is connected with the controller module. The wireless communication module is in wireless connection with the user terminal module. The chemical sensor and the gas sensor are used for sensing explosives, the radar module is used for conducting real-time tracking and positioning, terrorist activities can be restrained in the non-accomplished state, and the problem that an existing explosive detector wastes a large number of manpower and material resources and cannot track the explosives is solved.
274 | US20070194976A1 | SCI ENG AND TECH ASSOC CORP ¦ RAPISCAN LAB INC | 2006-02-17 | 2007-08-23 | Radar apparatus and processing method for detecting human carried explosive devices | A linear FM pulse radar with Doppler processing of co-polarized and cross-polarized radar return signals isolates the target echo signal content associated with a moving pedestrian to provide high quality target echo data for standoff HCE detection based on polarimetric signature analysis. Baseband co-polarized and cross-polarized radar return signals are repeatedly and coherently integrated across numerous successive radar return pulses to create co-polarized and cross-polarized range vs. velocity (Doppler) data maps. The co-polarized data map is used to identify a moving pedestrian, and co-polarized and cross-polarized data subsets corresponding to the identified pedestrian are extracted and subjected to polarization signature analysis to determine if the pedestrian is bearing explosive devices. Low pass filtering of the of the baseband co-polarized and cross-polarized radar return signals prior to integration provides range aliasing to reject signal content associated with objects beyond the unambiguous range of the radar apparatus.
275 | CN107271998A | EAST CHINA UNIV OF TECH ¦ CHINA UNIV OF MINING & TECH | 2017-07-01 | 2017-10-20 | Underground illegal mining identification method and system integrated with D-InSAR and GIS technology | The invention discloses an underground illegal mining identification method and system integrated with the D-InSAR and GIS technology. The method includes the steps of integrating the D-InSAR technology and the GIS technology comprehensively, and building a mining subsidence space-time database by taking vectors, digital rasters, radar images and social reports as the data base and an oracle 13g framework as an underlying platform; and realizing the management and processing technology of massive data, the extraction technology of deformation information and the identification of underground illegal mining by calling attribute acquisition, graphics clipping, element conversion, reclassification, raster technology, overlay analysis, map algebra, contour and curvature and slope generation and other spatial data processing and analysis algorithms provided by the ArcGIS Engine10.3. According to the invention, the purpose of real-time dynamic monitoring of underground illegal mining activities is achieved.
276 | ES2222784A1 | PROYECTOS Y TECH SALLEN SL | 2002-10-17 | 2005-02-01 | Detector of e.g. explosives under a motor vehicle includes a strain gauge with an electronic controller and anchors fixed to the vehicle | The detector of e.g. explosive under a motor vehicle has anchors (2) fixed to the vehicle (1), with metal plates (6) located via flexible connectors (18). Elastic links (4) to supports (5) of the metal plates (6) supplement a strain gauge (7) with an electronic controller (10) and detection bars (9).
277 | KR101536951B1 | AGENCY FOR DEFENSE DEV | 2014-09-30 | 2015-07-22 | Pulse induction based metal detector and calibration method thereof | The present invention relates to a pulse induction-based metal detector, and more specifically, to a pulse induction-based metal detector and a calibration method thereof. The pulse induction-based metal detector comprises: a detection head directed towards a ground surface; a transmission unit to emit a transmission signal to below the ground surface through the detection head; a reception unit to receive a reception signal reflected from below the ground surface; and a control unit to generate a control voltage having a level and a time constant identical to a level and a time constant of a voltage of the reception signal when there is no metal landmine to calibrate the reception signal to amplify the difference between a voltage of the reception signal when a metal landmine is detected and the control voltage to detect the metal landmine.
278 | JP2017090115A | IHI AEROSPACE CO LTD ¦ IHI CORP | 2015-11-05 | 2017-05-25 | Explosive detection system | PROBLEM TO BE SOLVED: To provide an explosive detection system capable of efficiently detecting and disposing of an explosive even in a place where a GPS radio wave is difficult to receive, such as a forest and a valley.SOLUTION: An explosive detection system includes an unmanned flying body 1 and an unmanned ground traveling device. The unmanned flying body easily and rapidly detects an explosive in a wide range, and transmits detected information on a position of the explosive to the unmanned ground traveling device. The unmanned ground traveling device acquires its position from the position of the unmanned flying body, which is acquired by a GPS receiver 13, and a relative position of the unmanned flying body to the unmanned ground traveling device, which is acquired by a lidar 16, so that the explosive is detected and disposed of.SELECTED DRAWING: Figure 3
279 | US8063813B1 | NOKOMIS INC | 2009-04-13 | 2011-11-22 | Active improvised explosive device (IED) electronic signature detection | The present invention provides an apparatus and method of detecting, locating, and suppressing electronic devices, specifically IEDs. This RF emission measurement device in some embodiments can also be considered a system for RF emission measurement, location, and suppression. In some embodiments the apparatus comprises a high sensitivity receiver for receiving and analyzing electronic emissions. In other embodiments the apparatus comprises a high sensitivity receiver and an electromagnetic source for illuminating, and/or suppressing an electromagnetic device. The electromagnetic source could be any electromagnetic emitter known in the art, for example a magnetron or an adjustable wideband electromagnetic emitter.
280 | EP1626293A2 | SCHIEBEL ELEKTRONISCHE GERATE | 2005-08-08 | 2006-02-15 | Metal detector, in particular mine dector | A hand-held mine detector has a detector head has a first sensor that detects the sensor height above ground and in association with a signal processing unit detects any change in height above ground. This information is linked to a curve comparison algorithm and to a read-out display (8).
281 | US20120062407A1 | L3HARRIS FUZING & ORDNANCE SYSTEMS INC | 2008-11-18 | 2012-03-15 | Forward-Looking Detection Radar | An explosive detection system includes an unmanned vehicle and a manned vehicle. The unmanned vehicle includes a reflector. The manned vehicle includes a ground penetrating radar. The manned vehicle also includes electronics configured to process radar signals that are reflected by the reflector to detect an explosive device. The manned vehicle follows the unmanned vehicle.
282 | WO2006081615A1 | QRSCI ¦ CHISHOLM WARRICK PAUL ¦ HAYES PETER ALARIC ¦ BEDFORD SIMON ¦ KENNY DAVID ¦ FLEXMAN JOHN HAROLD ¦ RUDAKOV TARAS NIKOLAEVITCH ¦ MIKHALTSEVITCH VASSILI TIMOFEEVITCH | 2006-02-01 | 2006-08-10 | Method and apparatus for detecting significant shielded volumes | A detection system, including an electromagnetic scanner for detecting explosives and narcotics in objects using an electromagnetic detection technique, includes a significant shielded volume (SSV) detector (7, 9, 11) having multiple detection axes for detecting SSVs in a detection volume containing the objects in advance of the electromagnetic scanner. The SSV detector (7, 9, 11) is capable of determining (13, 15, 17) whether an SSV exists within the detection volume that would otherwise shield the substance within the object from being detected using the electromagnetic detection technique. The electromagnetic detection technique is nuclear quadrupole resonance (NQR) and is provided by an NQR scanner, or is X-ray and is provided by an X-ray scanner, or a combination of both. Probes for a clustered induction detector, arrayed induction detector and a microwave detector are also disclosed.
283 | KR101137220B1 | HANWHA SYST CO LTD | 2011-12-19 | 2012-04-20 | Multi-polarization radar for landmine detector and method for operating the same | PURPOSE: A multi-polarization radar for land mine detection and an operating method thereof are provided to enable the accurate detection of land mines by adjusting the polarization of an antenna.CONSTITUTION: A multi-polarization radar for land mine detection comprises a transmission antenna(130), a receiving antenna(140), servos(160,170), and a signal processing controller(100). The transmission antenna transmits detection signals. The receiving antenna receives reflective signals reflected from an underground object by the detection signals. A servo diversifies the detection direction of the receiving antenna and the transmission antenna. The servo control database stores the detection direction sequence information according to the receiving strength step of the reflective signal. The signal processing controller extracts the detection direction sequence information of the receiving strength step from the servo control database and controls the servo according to the extracted detection direction sequence information. The signal processing controller successively diversifies the detection direction of the receiving antenna and the transmission antenna.
284 | JP2004053163A | 浅野 智宣 | 2002-07-22 | 2004-02-19 | Mine detector by floating body utilizing wind tunnel | PROBLEM TO BE SOLVED: To solve a problem in a conventional mine detector detecting the mine in a state of approaching the ground surface for its dielectric constant, that the operation of the mine detector needs very high professional technology, as the detector must be laterally moved while keeping a specific distance from the ground surface, and is very dangerous as the antipersonnel land mine explodes on slight contact. ŽSOLUTION: A floating body is floated by the pressure-fed air to be separated from the ground surface, a ground-penetrating radar using electromagnetic wave is loaded on the floating body to improve the accuracy in detection while keeping a specific distance from the ground surface. As the mine detector is not kept into contact with the ground surface, the accidental explosion can be prevented in the mine detecting work, high efficiency in mine detection processing can be realized, and the safety can be remarkably improved. Ž
285 | US20040118313A1 | NAVY U S A AS REPRESENTED BY THE SEC OF THE THE | 2001-06-08 | 2004-06-24 | Three-dimensional synthetic aperture radar for mine detection and other uses | A radar system for generating a three-dimensional image includes a radar transmitter which is operable to produce a radar signal of a frequency of at least three gigahertz. A plurality of radar receiving antennas from an antenna array. The antenna array is aerially translatable. For example, in one embodiment, the antenna array is disposed along the wings of an aircraft which, in operation, flies over the intended target area. A three-dimensional image is generated from a reflected radar signal returned from the surface of an object in response to the transmitted radar signal. The radar system may be incorporated into an aircraft and adapted to detect subsurface objects such as mines buried beneath the surface of the ground as the aircraft traverses over a target area.
286 | EP0812028B1 | UNIV OF BRISTOL | 1997-06-02 | 2005-08-17 | Apparatus for and method of detecting a reflector within a medium | An apparatus is provided in which a phased transmitting array (21) is arranged to irradiate a selected voxel within a search volume. Energy reflected from the voxel is received by a further antenna and the signals received from a plurality of voxels are analysed to search for reflectors or discontinuities within the search space.
287 | FR2771486B1 | DIEHL & CO GMBH | 1984-12-14 | 2004-07-30 | arrangement DETECTOR FOR AMMUNITION WITH SEARCHING HEAD | The electromagnetic, e.g. IR or RF transducer and main dish section form part of the warhead structure, providing an optimum stand off distance.
288 | KR101783776B1 | AGENCY FOR DEFENSE DEV | 2016-04-12 | 2017-10-10 | Method for converting into visible image in Ultra Wide Band Ground Penetrating Radar based land mine detection | The present invention relates to a method for converting image visualization for extracting mine detection information based on an ultra-wide band ground penetrating radar which comprises: a ground surface reflection signal removing step of removing a ground surface reflection signal from a response signal from a mine in a receiver in response to a signal from a transmitter; a Gaussian filtering step of performing Gaussian filtering on structural noises of a system including the transmitter and the receiver from the response signal from which the ground surface reflection signal is removed; and a frequency moving step of applying a frequency shifting technique to remove a noise signal periodically represented by repeatedly varying a signal having a certain period in the Gaussian-filtered response signal.
289 | CN102393534A | LONGI MAGNET CO LTD | 2011-08-26 | 2012-03-28 | Metal detection device for mining belt-type conveying machine | The invention discloses a metal detection device for a mining belt-type conveying machine, which is suitable for environments containing explosive mixtures. The device comprises a multi-resonant oscillation circuit, a sensor L1, a sensor L2, a high frequency amplifier circuit, a detection circuit, a low frequency amplifier circuit and a shielding device circuit, wherein the multi-resonant oscillation circuit is constructed by connecting a capacitor C1, a capacitor C2, a capacitor C3, a resistor R2, a resistor R3, a resistor R4, a resistor R5, a triode T1 and a triode T2; the multi-resonant oscillation circuit is connected with a power supply through a constant current source; the constant current source consists of an operational amplifier IC1, a triode T3 and a resistor R6, and is connected with the power supply through a resistor R7; and the resistor R7 is connected in series with the R6 to construct a limiting resistor. In the invention, the working current of the sensors and the oscillation circuit are controlled in a very small range through the limiting resistor, and the highest surface temperatures of elements, leads and a shell are not higher than 150 DEG C in the normal working state and fault state, so that the circuit belongs to an intrinsically safe circuit, i.e.,, specified explosive gases cannot be ignited by any spark or any thermal effect generated under the normal working condition and the specified fault condition, and the metal detection device is suitable for dangerous working conditions with explosive gases.
290 | US20120175521A1 | SYSTEM PLANNING CORPORATION | 2011-09-20 | 2012-07-12 | Apparatus For Detecting And Imaging Explosives On A Suicide Bomber | An apparatus designed for generating and detecting reflected Terahertz waves using a single pixel Complementary Metal Oxide Semiconductor (CMOS) or Charge Couple Device (CCD) camera is described. Optical alignment between the components is not necessary since the Terahertz waves can propagate from the source to a collimating lens using a metal wire that can be bent obviating the need to have a clear line of sight from the lens to the source or to the camera. The present invention is well-suited for high traffic physical locations currently under surveillance such as security check points and also venues demanding significantly less obtrusive surveillance such as revolving entry doors, moving walkways, and entry gates for airplanes.
291 | WO2011094463A1 | BAE SYSTEMS INFORMATION AND ELECTRONIC SYSTEMS INTEGRATION INC ¦ APOSTOLOS JOHN T ¦ ZANK PAUL A | 2011-01-28 | 2011-08-04 | Transmission line array for explosive detection using nuclear quadrupole resonance | A transmission line array is used for explosive/contraband detection using nuclear quadrupole resonance in which the array is driven in-phase with synchrony frequency-swept signals. Each of the balanced transmission lines is fed with a low power swept frequency source and stimulated emissions are picked out with a directional coupler. Location is provided using a cross grid array or a phase detector is used for each balanced line, with phase determining the distance to the sensed substance.
292 | CN105911550A | 710TH RES INST OF CHINA SHIPBUILDING IND CORP | 2016-04-05 | 2016-08-31 | Mine acoustic fuze target identification method | The invention discloses a mine acoustic fuze target identification method used for carrying out target identification for a mine platform. The method comprises steps that a target pitching angle and an azimuth angle are estimated; a target distance and the relative position are estimated according to the target pitching angle, the azimuth angle and depth of the mine platform; a sequence of position coordinates of the target relative to the mine platform within a set time segment is estimated through the method, according to the sequence, an expansion Kalman filtering method is employed, and a speed v of the target is acquired; a total sound level EL of target radiation noise is estimated, and a sound source level SL of the target radiation noise is estimated according to the EL; if SL/v is greater than the threshold 1, the target is identified as a mine sweeper; if the ratio is smaller than the threshold 2, the target is identified as a high-speed speedboat; if the ratio is smaller than the threshold 2 and greater than 1, the target is identified as a large-sized and medium-sized ship; and the thresholds1 and 2 are acquired through analyzing large-scale actually-measured target samples. The method employs characteristics of no-easy simulation and good stability to carry out target identification, and the better identification effect is realized.
293 | US20100072367A1 | MEURER DR HEINRICH | 2009-09-21 | 2010-03-25 | Procedure for the detection of ionizing radiation | The present invention refers to a procedure for detection of ionizing radiation and its sources whereby living biosensors are spread-out over a terrain to be examined and which are able by the ionizing radiation to stimulate the production of fluorescent substances whereby their fluorescent radiation is detected from the distance. The fluorescence is stimulated from an airborne platform, especially by means of a LIDAR system (light detection and ranging) and additionally, if required, stimulated and detected by a terrestrial platform. The procedure according to the present invention is suitable for example to detect, radiological bombs, atomic explosives and highly enriched uranium or to detect discharged armour-piercing projectiles of depleted uranium (DU) in the environment. The special advantage of the procedure of the present invention compared with conventional methods consists in the fact that the detection of ionizing radiation can be done over greater distances and that it is possible to increase the sensitivity of the detection process.
294 | CN107102334A | DAPENG GAOKE WUHAN INTELLIGENT EQUIP CO LTD | 2017-04-26 | 2017-08-29 | Underwater sonar mine-sweeping detection system for unmanned ship | The invention discloses an underwater sonar mine-sweeping detection system for an unmanned ship, and relates to the field of unmanned ship mine sweeping. The system comprises the unmanned ship which is provided with a supporting plate; a drive mechanism which is fixed on the supporting plate and comprises a motor and a worm and gear mechanism, wherein the motor drives the worm and gear mechanism to carry out the transmission, and the drive mechanism also comprises a protection cover which covers the motor and the worm and gear mechanism; a first rotating shaft which is disposed on the worm and gear mechanism, and is driven by the transmission of the worm and gear mechanism to rotate, wherein two ends of the first rotating shaft respectively pass through the supporting plate and the protection cover; a supporting rod which is fixed at one end, passing through the supporting plate, of the first rotating shaft; a sonar mine-sweeping detection device which comprises an energy transducer and a probe transmitter, wherein the energy transducer is fixed at one end of the supporting rod, and the probe transmitter is detachably fixed on the energy transducer, and a probe can be replaced automatically. According to the invention, the system is high in mine-sweeping detection accuracy, is low in installation and disassembly cost, and is low in maintenance cost.
295 | CN106054262A | 方彐云 | 2016-06-12 | 2016-10-26 | Mine metal detection device | The invention relates to a mine metal detection device, which comprises a support frame. The lower side of the support frame is provided with a belt carrier roller; the upper end of the support frame is provided with a signal emission plate, and the lower end of the support frame is provided with a signal receiving plate; one side of the support frame is provided with a fixation base; the fixation base is internally provided with a screw rod; one end of the screw rod is connected with a drive motor; the screw rod is provided with a slide block; the slide block is connected with a first support rod; one end of the first support rod is provided with a first rotation device; the lower end of the first rotation device is connected with a second support rod; the lower side of the second support rod is provided with an electromagnet; and one side of the fixation base is connected with an adjustment rod. When specific position of a metal object is determined, quick positioning of the electromagnet is realized under the functions of the drive motor, the first support rod, the first rotation device, the second support rod and the adjustment rod, thereby realizing adsorption of iron scraps and preventing the iron scraps from influencing ore reduction.
296 | KR1020160025272A | AGENCY FOR DEFENSE DEV | 2014-08-27 | 2016-03-08 | Mine Hunting Method using Histogram of Gradient Histogram based on Variable Windows | A method for detecting a mine by using a HOG technician applied with variable windows is capable of improving the detection performance in a mine detection system of a HOG technician applied with the existing fixed windows by using the variable windows and extracting the HOG technician. Particularly, the method is capable of significantly increasing the detection performance of an antipersonnel mine and an anti-tank mine, by using the window size which can effectively exhibit a mine reaction. After considering a correlation of A-scan between a target position during the mine detection and left and right positions thereof, a big window is used when the correlation is big, and a small window is used when the correlation is small.
297 | WO2008144755A1 | MATERIAL INTELLIGENCE LLC | 2008-05-21 | 2008-11-27 | Standoff detection of concealed weapons and explosive devices by ultrasound diffraction radar | This invention regards detection of concealed explosive devices; an embodiment comprising detection of explosive devices concealed under clothing from a safe stand-off distance of 30 to 50 meters. The technology employs a phased-array ultrasound radar (SONAR) combined with a proprietary spatial processing of the waveforms to extract the physical dimensions of the reflecting object from the diffraction pattern on the reflected wave front. The determination of the physical cross-section of the reflecting object combined with total reflected power then allows a determination of the scattering coefficient of the reflecting material which is directly related to the composition of the scattering material. The technique works in real-time on multiple moving subjects with sampling rates of 5 to 20 Hz. Detection is fully automatic with detected objects overlaid onto live video of the subjects being screened.
298 | CN104330829A | CHINA UNIV OF MINING & TECH (BEIJING) | 2014-11-17 | 2015-02-04 | Multifunctional mining electric detected signal transmitter | The invention discloses a multifunctional mining electric detected signal transmitter. The multifunctional mining electric detected signal transmitter is characterized in that a DC excitation signal of which the current intensity can be adjusted through one channel, a single-frequency square wave excitation signal and a multi-frequency modulation square wave excitation signal can be sent; rectifying boosting and constant-current controlling circuits are all on the basis of switching power supply principle, and therefore, the efficiency of the transmitter is improved; in addition, the constant-current control stability is raised. With the adoption of the multifunctional mining electric detected signal transmitter, the requirements of a plurality of electric advanced detections like mine DC resistivity method, DC induced polarization method and double-frequency induced polarization methods on excitation signals can be met.
299 | IL134006A | STEVENS INSTITUTE OF TECHNOLOGY | 1998-07-15 | 2004-07-25 | Method and apparatus for acoustic detection of mines and other buried man-made objects | A device (10) which employs an acoustic signal having one or more frequencies for penetrating into ground, water, or sediments and vibrating a compliant buried object (8) is provided. When these acoustic signals encounter an acoustically compliant object (8) such as a mine, the acoustic signals vibrate the compliant object (8), leading to a vibration of the compliant object (8) against the boundaries of the surrounding medium such as ground sediment, creating a nonlinear distortion of the probing signal including the generation of harmonics and acoustic waves with combination frequencies (nonlinear signals). These nonlinear vibrating signals are received from the surface by a sensor (20). The amplitude of the measured nonlinear signals indicates the presence of an acoustically compliant object (8) such as a mine. The present invention also relates to a method and apparatus which emits an electromagnetic RF probing signal and acoustic or vibration signal (modulating signal), detects the reflected electromagnetic signal from the buried object (8), and processes the received signal, identifying the modulation caused by vibration.
300 | GB0916135D0 | HEINRICH MEURER | 2009-09-15 | 2009-10-28 | Procedure for the detection of ionizing radiation | A procedure for detection of ionizing radiation and its sources where living biosensors, for example the bacteria deincoccus radiodurance R1, are spread-out over a terrain to be examined and stimulate the production of fluorescent substances. The fluorescent radiation is detected from the distance. Fluorescence may indicate the presence of ionizing radiation by the proteins produced in response, or the already stimulated bacteria may be killed by radiation. It is stimulated from an airborne platform, especially by means of a LIDAR system (light detection and ranging). It may also be stimulated and detected by a terrestrial platform. The procedure is suitable for example to detect radiological bombs, atomic explosives and highly enriched uranium or to detect discharged armour-piercing projectiles of depleted uranium (DU) in the environment.
301 | US20080117098A1 | ZIMMERMAN ASSOCS | 2006-11-22 | 2008-05-22 | Vehicle-mounted ultra-wideband radar systems and methods | Vehicle-mounted UWB systems and/or methods for detecting mines and other explosive devices are provided. In certain exemplary embodiments, a system for detecting non-buried mines and/or improvised explosive devices is provided. Distance measuring equipment may be configured to track movement of the system. Substantially forward-looking bistatic antenna transceivers may be capable of collecting range-magnitude radar data over two channels. A first transceiver may capture radar data for a first area, and a second transceiver may capture radar data for a second area. A processor may be configured to: derive range resolution data and cross-range resolution data from the range-magnitude radar data; focus the range resolution data and the cross-range resolution data, based at least on the distance data and an antenna beamwidth pattern associated with the antenna transceivers; and, “and” data for portions of the first area and the second area that overlap.
302 | WO2017194788A1 | HEINRICH HIRDES | 2017-05-15 | 2017-11-16 | Method and device for detecting electrically conductive objects under a ground surface | The present invention relates to a device for detecting electrically conductive objects under a ground surface and in particular for detecting unexploded ordnance as well as a corresponding method. In order to create a device and method for a more detailed characterization of a metallic object, the invention proposes that a primary electromagnetic field oriented only in the z direction is produced by exciting an excitation coil (1, 11, 21, 31, and 41) extending in an x-y plane in order to transmit electromagnetic pulses into the ground over an area (F, f) exactly determined based on geo-coordinates or location coordinates, where a receiver (2) is used to measure an electromagnetic pulse response, which is emitted in reaction to the electromagnetic pulses due to eddy currents in a metallic object (S), where a plurality of 3D receiver coil cubes (5) are used as receivers (2), which are used distributed essentially in the x-y plane of the excitation coil (1, 11, 21, 31, and 41) in order to record each local pulse response at the location of each 3D receiver coil (5), the excitation coil (1, 11, 21, 31, and 41) and the 3D receiver coils (5) are moved as a unit (7), and the pulse responses are stored and/or evaluated with exact detection of the current location coordinates.
303 | RU2497155C1 | ЩЕРБАКОВ ГРИГОРИЙ НИКОЛАЕВИЧ ¦ АНЦЕЛЕВИЧ МИХАИЛ АЛЕКСАНДРОВИЧ | 2012-06-07 | 2013-10-27 | Method and device to detect antipersonnel explosive devices with contact-wire target sensors | FIELD: blasting. SUBSTANCE: method to detect antipersonnel explosive devices with contact-wire target sensors consists in the fact that excitation of a conductor is carried out by an electromagnetic field retuned by frequency with frequency ratio of at least two and registered speed of reflected signal amplitude variation. The device to detect antipersonnel explosive devices with contact-wire target sensors comprises a generator, a transmitting magnet antenna, a receiver, a receiving magnetic antenna, an indicator device. Besides, the device additionally includes a block of retuning of generator bearing frequency and a differentiating chain connected between the output of the receiving amplifier and the input of the indicator device. EFFECT: increased speed of searching, increased safety during mine clearing. 3 cl, 1 dwg
304 | ES2180410B1 | SALAMANCA DE LA BARRERA JUAN JOSE | 2001-02-22 | 2004-09-16 | Car bomb detector | Car bomb detector.Designed for installation in the underpart of a vehicle it materialises in an electrical switch comprised of two electroconductive and ferromagnetic metal slates (1) and (2) separated by electroinsulating type separators (3) so that on these separators (3) are mounted axes (5) and on the these axes are mounted rods (4) in functions of electric contactors that tend to maintain a horizontal position by default for counterbalancing reasons (6), springs, or by any other means with said contactors (4) that are also ferromagnetic so that when a bomb is fixed to the lower plate (1) the magnetic field generated by its own permanent magnet triggers the movement of at least one of the contactors (4) against its counterweight (6) until its ends touch simultaneously on the slates (1) and closing an electric circuit that activates any type of alarm.
305 | KR1020120077591A | LIG NEX1 CO LTD | 2010-12-30 | 2012-07-10 | Method of improving mine hunting performance | The invention relates to the mine identification method for improving performance through the real-time seabed classification using the sidescan sonar video information. The invention comprises the step of converting the roughness of the region seafloor: the step of classifying the lipid of the region seafloor: the step of producing the lipid information of the region seafloor and the mine identification method for improving performance through the real-time seabed classification using the sidescan sonar video information implied the step of determining whether or not the underwater object is the mine: in consideration of the calculated lipid information as described above.
306 | WO2018007640A2 | HEINRICH HIRDES | 2017-07-07 | 2018-01-11 | Method and system for electromagnetic detection and inspection of an area for metallic interference masses | The present invention relates to a method and system for electromagnetic excitation of a metallic interference mass that lies hidden beneath the surface of the ground, and in particular for detecting unexploded ordnance. In order to produce a device and a method for further improving the detection possibilities with the goal of a more detailed characterization of a metallic object with reduced effort, it is proposed that a carriage (1) composed of electrically nonconductive material be used as a support for an array of excitation coils (11) arranged in the x-y plane and for a multitude of 3D receivers (12) that are distributed essentially in the plane of the excitation coils (11) and are distributed uniformly at least across their area and/or even partially beyond an area covered by at least one excitation coil, and the excitation coils (11) are serially triggered and all of the 3D receivers (12) record a decay behaviour of pulse responses in all three spatial axes (x, y, z).
307 | WO2018011428A1 | HEINRICH HIRDES | 2017-07-14 | 2018-01-18 | Method for characterizing a metallic interference mass | The present invention relates to a method for characterizing a metallic interference mass S that lies concealed under a ground surface BO, in particular for detecting unexploded ordnance, where at the ground surface BO, a bore hole B is sunk close to a position P of the metallic interference mass S, at least down to a depth T that corresponds to the position of the metallic interference mass S, and electromagnetic pulses are transmitted via an excitation loop Tx into the ground around the bore hole B and a pulse response A is measured in a receiver unit Rx, with the receiver unit Rx being lowered into the bore hole B. In order to create a method to further improve the detection possibilities with the goal of a more detailed characterization of a metallic interference mass for a reduced expense, the invention proposes that a pulse response A of the interference mass S with a chronological progression be detected and evaluated in the receiver unit Rx by means of a magnetic sensor or magnetometer M, in all three spatial axes x, y, z in the bore hole B.
308 | CN107976670A | GUANGDONG HUILIPU ROAD & BRIDGE INFORMATION ENG | 2017-11-23 | 2018-05-01 | Mining area geological stratification detection device | The present invention discloses a mining area geological stratification detection device. The device comprises a bed frame, an ultrasonic wave emitter and an ultrasonic wave receiver which are arranged on the bed frame and arranged downwards, and correspondingly comprises a master control module, a satellite positioning module, a storage module, a mobile communication module and a command monitoring center. The ultrasonic wave emitter and the ultrasonic wave receiver are configured to detect geological longitudinal distribution information and input the geological longitudinal distribution information into the master control module, the satellite positioning module is configured to detect position information and input the position information to the master control module, the master control module is configured to process geological stratification information of the whole mining area and store related information to the storage module, and the command monitoring center is connected with the master control module and a wireless module through the mobile communication module. The whole process of the design is processed by the master control module, and therefore the work efficiencyis improved and the workers' burden is reduced; and moreover, the related data is stored in the storage module, workers can perform calling and checking at the command monitoring center through the mobile communication module, and the mining area geological stratification detection device is rapid and convenient.
309 | CN108318882A | CSIC NO 710 RES & DEV INST | 2017-12-28 | 2018-07-24 | Self-guided depth bomb flank array echo detecting and direction-finding method | The invention discloses a self-guided depth bomb flank array echo detecting and direction-finding method, belonging to the technical field of underwater acoustic signal processing and underwater target detection. The method comprises a step of detecting four signals obtained by preprocessing reflected signals received by a flank array to obtain four detection values, a step of comparing the four detection values with a threshold value and judging whether the four detection values exceed the threshold value, wherein a target does not exists if no detection values exceeds the threshold value, and a hydrophone detects the target if the detection values exceed the threshold value, and a step of sorting the four detection values, calculating a ratio of a second largest value to a maximum valueof the four detection values and calculating the arctangent of the ratio to obtain an angle alpha, wherein the measured orientation of the target is a direction after deflecting a flank array where the maximum value is located to a second largest flank array for the angle of alpha. According to the method, the direction measurement precision of the target in a depth bomb vertical search phase canbe improved, a self-guided search sector in a horizontal terminal self-guided period is reduced, the capturing probability of a terminal self-guided initial target is improved, and the complexity andcost of terminal self guide are reduced.
310 | CN108535782A | FOSHAN PAPER SOFTWARE CO LTD | 2018-04-05 | 2018-09-14 | Mine metal detection robot | A mine metal detection robot comprises a pedestal, motors, a support rack, a swing shaft, a rotary column, a support arm, a piston cylinder, an arm, a mark cylinder and a detection arm. The lower portion of the pedestal is provided with rollers; the motors are installed at the front and back ends of the surface of the pedestal; the support rack is installed at the middle portion of the surface ofthe pedestal; the support rack is internally provided with a swing cylinder; the upper portion of the support rack is provided with the swing shaft; the swing shaft is connected with the swing cylinder; the upper portion of the swing shaft is connected with the rotary column; the middle portion of the swing shaft is provided with the support arm in a screw mode; the piston cylinder is fixed between the support arm and the rotary column in the screw mode; the end of the support arm is connected with the arm; the mark cylinder is designed at the surface of the arm; the other end of the arm is connected with the detection arm; and the front end of the detection arm is provided with a solenoid.
311 | US10145660B1 | FLUHLER HERBERT U ¦ GUTHRIE MICHAEL J | 2015-11-18 | 2018-12-04 | Land mine detection system | The present invention discloses a dual-technology sensor head tightly integrating an Electromagnetic Induction (EI) sensor coil for detection, localization and discrimination of metal in mines and Improvised Explosive Devises (IED), and a dual polarized Ultra-Wideband (UWB) radar antenna array for Ground Penetrating Radar for detection, localization and discrimination of same. The core challenge addressed is how to prevent the EI sensor from detecting the metal in the UWB antenna which then desensitizes the EI sensor and degrades its dynamic range. The key characteristic of the new UWB radar antenna design is its very low magnetic induction, thereby imposing very little degradation to the EI coil. Additionally, the UWB antenna array incorporates unique design features to enhances its low frequency performance for better penetration of the ground. Through the design guidelines taught herein the EI sensor has been demonstrated to incur no degradation from the proximate UWB array.
312 | CN109211015A | CHINA UNIV OF GEOSCIENCES (WUHAN) | 2018-09-30 | 2019-01-15 | Complex demodulation-based mine detection oil background field interference suppression method and system | The invention relates to a complex demodulation-based mine detection oil background field interference suppression method and system. Soil background field interference in strongly mineralized soil isone of main problems encountered in low-frequency electromagnetic induction mine detection. In order to solve the problem, phase sensitive detection initial demodulation, band pass filtering, and phase sensitive detection re-demodulation are sequentially adopted to realize the extraction of a target secondary field on the basis of the frequency band and composition difference of the target secondary field and a soil background field during the motion process of the target search by a sensor, and therefore, the capacity of a detector to suppress soil background interference can be improved. The method can be used not only for mine detection but also for the detection of unexploded ammunitions.
313 | IN201741024987A | MR J PAUL CHANDRA KUMAR | 2017-07-14 | 2019-01-18 | Land mine detection robot using arduino microcontroller | This work demonstrates the problem and effects of landmines in the field of defence. A robot that has the aptitude to detect the buried mines and lets user to control it wirelessly to avoid human causalities is proposed here. The main objective of this work is on the safety of humans by well-equipped and designed robot with special range sensors that help in avoiding .obstacles in the field by specifically detecting the position of obstacles. For the fabrication of this robot, a special type of prototype made of lightweight temperature resistant metal is used to carry all the objects. A Global Positioning System (GPS) sensor is added to the robot which identifies and broadcasts the present location of the robot. Microcontroller commands the robot. This technique has the practical benefit of reducing the number of causalities. After the implementation of the techniques, the robot can be controlled efficiently and it robustly determines the position of the obstacles. Here, we can use the Arduino microcontroller as the brain of the robot. The robot system is embedded with metal detector capable of sensing the landmine and buzzer from producing a warning alarm to the nearby personnel in that area. The locomotion of the robot is carried out by the DC motor. The robot is interfaced with the pc with help of a ZigBee device.
314 | CN109343064A | JIANGSU XCMG CONSTRUCTION MACHINERY RESEARCH INSTITUTE LTD | 2018-11-23 | 2019-02-15 | Obstacle detection system and detection method for mining trucks | The invention discloses an obstacle detection system for mining trucks, which includes a driving controller used for controlling the driving of a mining truck, a detection device used for detecting obstacles on the driving route of the mining truck, an environmental detection device used for collecting at least one environmental factor which will affect the obstacle detection result, and a processor capable of evaluating the confidence level of the obstacle detection result according to the at least one environmental factor collected by the environmental detection device, determining the obstacle situation according to the confidence level of the detection result and enabling the driving controller to make the mining truck make a corresponding driving action based on the obstacle situation. In the complex environment of a mine scene, the system enables a mining truck to be free from the influence of environmental factors, and can accurately detect obstacles that may affect the drivingof the truck and enable the truck to make a corresponding driving action, so as to ensure the driving safety and driving efficiency of the mining truck.
315 | WO2019032060A2 | YEDITEPE UNIVSI | 2017-10-11 | 2019-02-14 | A mine sweeping vehicle | A mine sweeping vehicle (1) having an arm mechanism (18) and a detector (10), which is integrated to the arm mechanism (18) and which scans the underground by an orbital movement, is disclosed. The mine sweeping vehicle (1) comprises at least one data recording element (21) that delivers the position information of the mines, which are detected by the detector (10), provided by a positioning system to a display element (26).
316 | CN109655926A | NANJING ZHENGCHI TECH DEV CO LTD | 2019-02-21 | 2019-04-19 | Foot sole detector with function of dangerous explosive detection | The invention relates to a foot sole detector with a function of dangerous explosive detection. The foot sole detector comprises a detector body and a circulator, the detector body is internally provided with a center inner chamber, the top end of the center inner chamber is penetratingly provided with a penetration slide groove, a slide wall is fixed to the bottom end of the penetration slide groove, the outer wall of the slide wall is connected with toothed blocks, a penetration slider is connected at the inner end of the penetration slide groove, and a connector is fixed to the bottom end of the penetration slider. The circulator is mounted at the left upper end of the detector body, and an acquisition seat is mounted at the right upper end of the detector body. The foot sole detector with the function of dangerous explosive detection has advantages that the toothed blocks, the penetration slider and the connector are arranged, the position of the connector can be slidably adjustedthrough sliding between the penetration slider and the penetration slide groove, and accordingly the fixed use position of the connector can be changed conveniently; in addition, by the toothed blocks, the penetration slider can be retained, then limiting operation of the penetration slider can be realized, and a great positioning effect is achieved.
317 | CN109693724A | HARBIN UNIV OF SCI & TECH | 2019-01-07 | 2019-04-30 | A walking type mine detection robot | The invention belongs to the technical field of robots, and particularly relates to a walking type mine detection robot which comprises a box body. The robot further comprises a walking mechanism, a lifting mechanism, a no.1 shaft, a fixed plate, a rotating mechanism, a battery pack, a searchlight, a camera, a signal emitter, a laser emitter, a laser scanner, an infrared distance meter, a life detector, a detection sensor and a controller. A no.1 wheel is driven to rotate through a forward and reverse rotation motor, and a no.2 belt is made to rotate; a no.2 wheel is made to rotate through cooperation of trapezoid protruding blocks on the no.2 belt and tooth blocks on the no.2 wheel, and therefore a no.3 belt is made to rotate; meanwhile, due to the fact that two ends of a telescopic air cylinder are fixedly connected to the no.3 belt and hinged to a push plate respectively, the push plate pushes a no.1 fixed column to move in the vertical direction, so the inner environment of the mine is accurately detected by controlling the no.1 fixed column to ascend and descend, and therefore the practicability of the detection robot is improved.
318 | CN109884623A | UNIV OF SCI & TECH OF CHINA | 2019-03-22 | 2019-06-14 | Mine detection radar equipment | The invention discloses mine detection radar equipment, which comprises a control center, auxiliary equipment and detection equipment, wherein the control center is used for processing data, outputting a control instruction and displaying each piece of information; the auxiliary equipment consists of a bracket and a communicator, wherein the bracket provides a stable road for the automatic drivingof the detection equipment, and the communication is wirelessly connected with the detection equipment so as to send a signal to be detected to the detection equipment; the detection equipment mainlyconsists of an antenna module, a data processing module and a display module, wherein the antenna module transmits a high-frequency electromagnetic wave to a mine wall body and receives an echo of specific frequency to analyze the information of compositions in certain depth of the wall body; the antenna module is used for detecting water content information and rock, metal and soil ratio information and the density of the wall body; the data processing module analyzes and processes the information and displays the information on the display module; the detection equipment is communicated with the control center through an antenna module; and meanwhile, a detection result is transmitted to the control center in real time. By use of the equipment, a purpose of collapse prevention can be achieved.
319 | CN109884729A | SHANGHAI UNIV | 2019-04-11 | 2019-06-14 | Underwater mine detection control system and underwater mine detection method by cooperation of unmanned boat and robot fish | The invention belongs to the technical field of unmanned boat applications, and particularly relates to an underwater mine detection control system and underwater mine detection method by cooperationof an unmanned boat and a robot fish. The underwater mine detection control system by the cooperation of the unmanned boat and the robot fish comprises a central controller disposed on the unmanned boat and a power supply module, a data acquisition module, a remote operation platform and a robotic fish school module connected to the central controller; the data acquisition module collects relevantsignals of the boat body and transmits to the remote operation platform through the central controller; the remote operation platform receives and displays the signals; the remote operation platformissues an instruction to the central controller, and the central controller receives the instruction and issues an underwater mine detection instruction to the robotic fish school module; and the robotic fish school module receives the instruction and wirelessly transmits a test result signal to the remote operation platform through the central controller. The invention takes an unmanned boat as acarrier, takes a robot fish as a measuring body, breaks through the limitation of the sea area, and improves the safety of the underwater mine detection; and each robot fish is divided into differentdetection areas to perform underwater mine detection at the same time, therefore, the efficiency of underwater mine detection is improved.
320 | CN110228599A | CHENGDU LIHANG TECH CO LTD | 2019-07-09 | 2019-09-13 | Automatic bomb hanging detection device and method for bomb hanging vehicle | The invention discloses an automatic bomb hanging detection device and method for a bomb hanging vehicle. The detection device (5) comprises a detection device body, a standard lifting lug connector (1), a camera device (2) and a distance measuring device (3). The standard lifting lug connector is located at a front end of the body and used for clamping the body to a lifting lug of a missile. Thecamera device (2) is mounted at a rear end of the body and is used for identifying an identification tracking line on a missile hanging rack under an aircraft belly; the distance measuring device (3)is installed at the rear end of the body and used for detecting the relative position of the missile and the hanging rack. By means of the automatic bomb hanging detection device of the bomb hanging vehicle, bombs can be accurately and rapidly hung, position deviation during bomb hanging can be fed back in real time, operation is convenient, and the detection efficiency is high.
321 | CN110488358A | TSINGHUA UNIVERSITY ¦ BEIJING INST OF SPACECRAFT ENVIRONMENT ENG ¦ RES INST OF CHEM DEFENSE PLA ACAD OF MILITARY SCI | 2019-08-23 | 2019-11-22 | Dynamic and fixed source combined transient electromagnetic detector for unexploded bomb and detection method thereof | The invention relates to a dynamic and fixed source combined transient electromagnetic detector for an unexploded bomb and a detection method thereof. The detector includes a controller, a transmitting device, a flexible transmitting coil, a receiving device, a second receiving coil and a positioning device, wherein the second receiving coil is used for collecting second feedback signals in one-to-one correspondence to multiple second feedback times at the multiple second feedback times, the controller is used for obtaining multiple distance values between the flexible transmitting coil and detection points through the positioning device, the controller is used for obtaining a first resistivity spatial distribution map of the detection points according to the multiple second feedback times, the multiple second feedback signals and the multiple distance values, and the first resistivity spatial distribution map can accurately show a distribution status of the underground space. The detector is advantaged in that whether the detection points have an unexploded bomb is determined according to the first resistivity space distribution map, and detection accuracy of the unexploded bombsis improved.
322 | CN110989009A | JILIN UNIVERSITY | 2019-11-27 | 2020-04-10 | High-sensitivity compensation type underground metal non-explosive detection device and detection method | The invention relates to a high-sensitivity compensation type underground metal non-explosive detection device and a detection method. The device comprises a first receiving coil and a second receiving coil which have the same structure, are symmetrically arranged at the two ends of a transmitting coil up and down, and are connected in parallel in a differential manner; a controllable resonance matching module, a first receiving coil and a second receiving coil form a resonance circuit; a transmitting controller controls a transmitting coil to excite; a receiving controller and the transmitting controller are synchronous, a certain path of switch in the controllable harmonic matching module is controlled to be switched on through six-channel isolation driving according to the transmittingfrequency, and a differential amplifier amplifies an output signal of the controllable harmonic matching module; a double-receiving-coil structure is adopted, the influence of a transmitting primaryfield and environmental electromagnetic noise is eliminated through a differential structure, and the detection sensitivity of the metal abnormal body is improved. The detection sensitivity can be further improved through background field removal, multi-frequency emission is adopted, the requirements of different detection depths can be met, and the position of the metal anomalous body can be rapidly and accurately positioned.
323 | BY22502C1 | FILIPCHUK STEPAN PAVLOVICH | 2016-08-12 | 2019-04-30 | Manual device for detecting a mine fixed under the chassis of a car | A device designed to detect mines under the chassis of a car carrying passengers, as well as goods with increased requirements for their movement, comprises an electrically conductive frame attached to a hose with a tight bend, which is connected by electrical wires to the input of the signal indicator, including a sound amplifier with a sound device.
324 | CN111190185A | SHANTOU UNIV | 2020-04-08 | 2020-05-22 | Underwater buried mine autonomous detection method and system based on swarm intelligence | The invention discloses an underwater buried mine autonomous detection method and system based on swarm intelligence, and relates to the technical field of underwater small target detection. The system comprises an imaging UUV, a relay UUV and an exploration UUV group, and the relay UUV is located behind the imaging UUV. The method comprises the following steps that the imaging UUV images an underwater detection area through a sonar imaging device to obtain a first image, judges whether a suspicious target exists in the first image or not and obtains a detection result, the relay UUV broadcasts and sends the real-time position information to the exploration UUV group in real time, the exploration UUV group drives towards the suspicious target after receiving the real-time position information, and the suspicious target is identified and confirmed through an optical pump weak magnetic detector. According to the characteristics and task requirements of the UUVs, different detectors are carried respectively to complete searching, recognition and other tasks respectively, so that the UUVs can cooperate with one another to complete the tasks, and the detection efficiency is greatly improved.
325 | CN111289970A | SHANDONG LANDONG INTELLIGENT TECH CO LTD | 2020-02-05 | 2020-06-16 | Wireless electronic encryption beacon mine laying and electronic coordinate mine detection measurement system and method | The disclosure discloses a wireless electronic encryption beacon mine laying and electronic coordinate mine detection measurement system and method. The method comprises the steps: receiving an encryption wake-up signal by a wireless electronic encryption beacon device and then transmitting a fixed point signal; forming a mine detection distance space of an N-coordinate array by a directional transceiving coordinate antenna device; receiving an operation instruction signal, and sending an encrypted wake-up signal after gain and frequency division forwarding processing; receiving the fixed-point signal, and sending out a fixed-point measurement signal after gain and frequency division forwarding processing; and receiving the fixed-point measurement signal by an electronic coordinate mine detection device, constructing a plane coordinate graph according to the mine detection distance space, and marking the position of the wireless electronic encryption beacon point corresponding to a landmine to be detected on the plane coordinate graph according to an electric wave polarization direction and an electromagnetic wave signal intensity of the fixed-point measurement signal. The condition of each landmine in a military exercise battlefield thunderstorm area can be observed in real time through the big data Internet, the landmine burying condition can be efficiently and accurately measured after battlefield, and the mine exploration operation efficiency is improved.
326 | IN202011025405A | GLA UNIV MATHURA | 2020-06-17 | 2020-08-21 | Quadruped spider robot with radar system enabled | A quadruped spider robot with radar system enabled comprises of twelve servos (01 to 12) installed over chassis of the quadruped spider robot for the axis moment of the robot; four legs comprises of tibea (13, 18, 19, 24), femur (14, 17, 20, 23) and coxa (15, 16, 21, 22); an upper body (25); a lower body (26), a microcontroller (28) a battery (29), and an ultrasonic sensor to locate the distance and angle of the obstacle, used to identify landmines and to identify the people stuck in debris through nuclear quadrupole resonance and neutron probes based ground penetrating radar technology.
327 | CN111751890A | SHANGHAI INST OF MICROWAVE TECH (THE 50TH RES INST OF CHINA ELECTRONICS TECH GRP CORP) | 2020-06-11 | 2020-10-09 | Landmine detection system and method capable of suppressing background | The invention provides a landmine detection system and method capable of suppressing a background. The landmine detection system comprises the following parts: a transmitting coil module and a transmitting circuit module are connected; a receiving coil module is connected with a receiving and amplifying circuit module; a transmitting circuit module and the receiving and amplifying circuit module are connected with a quadrature demodulation module; the quadrature demodulation module is connected with a digital signal processing band-pass filter module; the digital signal processing band-pass filter module is connected with the transmitting circuit module; the method is better in background suppression performance, can extract detection background echo signals of a plurality of frequency points compared with a conventional single frequency, and can form a statistical filter.
328 | KR1020210023618A | 권민상 | 2019-08-23 | 2021-03-04 | Explosives Detection System Using Autonomous Driving Device | The present invention relates to an explosive detection system, which detects an explosive contained in the air at precision having at least ppt unit. More specifically, the present invention comprises a main body having a collection device collecting air during autonomous driving, a sensor electrode unit, a detection unit, an excitation energy supply unit, a data storage unit, a display unit, a communication unit, a switch unit, and an autonomous driving device. The present invention designs an energy level of oxidation-reduction potential to allow an electron to be moved from a negative pole to a positive pole by a means of the electron provided by the explosive, thereby allowing super precise detection of a molecular unit. More specifically, the present invention uses molecular unit detection technology of at least a ppt level so as to detect the explosive of a small amount which cannot be detected by existing technology.
329 | MYPI2008004929A0 | SOMASUNDARAM RAMKUMAR | 2008-12-04 | 2010-06-04 | Mobile phone with detector device to detect weapon, bomb, knife, smoke and so on | 9 - ABSTRACT MOBILE PHONE WITH DETECTOR DEVICE TO DETECT WEAPON, BOMB, KNIFE, SMOKE AND SO ON 5 THIS IS AN INVENTION RELATED TO MOBILE PHONE IN PARTICULAR. THIS INVENTION ALSO RELATED TO HEARING AID COMPATIBLE ( HAC ), METAL DETECTOR AND SMOKE DETECTOR ( PROXIMITY DETECTOR ). THE OBJECT OF THE INVENTION IS A MOBILE PHONE IS TO BE INCORPORATED WITH A PROVISION OF HEARING AID COMPATIBLE, METAL DETECTOR AND SMOKE DETECTOR ( PROXIMITY DETECTOR ) CAN BE 10 SIMULTANEOUSLY ACTIVATED OR CAN BE SELECTIVELY ACTIVATED. IT IS ANOTHER OBJECT OF INVENTION IS A PROVISION OF HEARING AID COMPATIBLE HAC ) AND/OR METAL DETECTOR OR SMOKE DETECTOR PROXIMITY DETECTOR ) IS INCORPORATED IN A MOBILE PHONE CAN TRANSRECEIVE THE MOBILE SIGNALS AND METAL DETECTOR SIGNALS SIMULTANEOUSLY OR CAN TRANSRECEIVE THE MOBILE SIGNALS AND SMOKE DETECTOR ( PROXIMITY DETECTOR ) SIGNALS SIMULTANEOUSLY. THE TECHNOLOGY OF THE HAC DEVICE AND 1 5 THE METAL DETECTOR DEVICE COMPRISE THE TELECOIL OR T-COI L THE TECHNOLOGY OF METAL DETECTOR CAN BE VERY LOW FREQUENCY, RESONANCE OR PULSE INDUCTION, BEAT-FREQUENCY OSCILLATION. THE METAL DETECTOR IS USED TO DETECT WEAPON, BOMB, KNIFE AND SO ON. THE POWER OF TRANSRECEIVERS IN METAL DETECTOR CAN BE ADJUST TO ANY DISTANCE [ EG : I METRE, 2 METRE AND SO ON ] TO DETECT THE WEAPON, BOMB, KNIFE AND SO ON ACCURATLY. THE TECHNOLOGY OF SMOKE DETECTOR COMPRISES A LIGHT 20 EMITTER AND A LIGHT DETECTOR IN THE MOBILE PHONE. THE SMOKE DETECTION DEVICE IS USED TO DETECT SMOKE. THE TECHNOLOGY OF PROXIMITY DETECTOR ( SMOKE DETECTOR ) DEVICE COMPRISES A PLURALITY OF LIGHT EMITTER AND LIGHT DETECTOR IS FIXED IN DIFFERENT SIDES ON THE MOBILE PHONE. THE PROXIMITY DETECTION DEVICE IS USED TO DETECT MAN, BAGS AND SO ON. THIS INVENTION IS NOT LIMITED TO A MOBILE PHONE BUT THIS INVENTION ALSO CAN BE USE IN PALM OPERATING SYSTEM BASED MOBILE 25 PHONE, VOQ-WINDOWS BASED MOBILE SMART PHONE AND OTHER MOBILE PHONE DEVICES. IN ORDER TO INCORPORATE THIS PRINCIPLE THERE IS A NEED FOR TECHNOLOGICAL CHANGES IN THE EXISTING MOBILE PHONE.
330 | CN112748435A | CSIC NO 710 RES & DEV INST | 2020-12-16 | 2021-05-04 | Mine fuze sonar signal detection hydrophone array and detection value detection circuit | The invention discloses a mine fuze sonar signal detection hydrophone array and a detection value detection circuit. A plurality of high-frequency strip-shaped hydrophones are arranged along a circular truncated cone space to form the hydrophone array, the hydrophones are installed on a sinking mine platform located at the seabed, and the requirement for receiving incident active sonar signals in the circumferential direction is met; each strip-shaped hydrophone is provided with a signal conditioning circuit which independently controls power-on work, the signal conditioning circuits complete the functions of impedance matching amplification, filtering, wave detection and the like, and the signal conditioning circuit of each channel adopts a time-sharing power-on working mode and is combined with the hydrophone array to form a time-sharing scanning wave beam. The energy consumption is reduced while the circumferential beam covering function is met. A hydrophone signal is conditioned and then enters a normally-electrified part formed by a multi-channel comparator and a single-chip microcomputer circuit, the comparator compares the voltage of the signal with a preset reference threshold value, and when the voltage exceeds the reference threshold value, a high level is output, input into the single-chip microcomputer circuit and judged and identified by a single-chip microcomputer.
331 | CN112946766A | SHANTOU UNIV | 2021-01-26 | 2021-06-11 | Landmine detection method and system based on swarm intelligence | The invention discloses a landmine detection method and system based on swarm intelligence, and belongs to the technical field of landmine detection. The system comprises a detection unmanned aerial vehicle group and a plurality of bases; the detection unmanned aerial vehicle group comprises at least two detection unmanned aerial vehicles; each detection unmanned aerial vehicle is correspondingly deployed on one base. The method comprises the steps that: a plurality of UWB positioning devices are arranged at the boundary of an operation area at intervals so as to indicate the operation area to a detection unmanned aerial vehicle group; the detection unmanned aerial vehicle group flies by adopting a flight formation determined by a formation control algorithm, each detection unmanned aerial vehicle detects the operation area, and a determined landmine detection result is reported to a second ad hoc network communication device of the bases in real time; and after the detection unmanned aerial vehicle group completes the detection task of the whole detection area, each detection unmanned aerial vehicle flies towards the respective base, and the detection unmanned aerial vehicles are recovered through a second laser radar and a first laser radar. Thus, the landmine detection accuracy can be improved, and the detection cost can be reduced.
332 | IN202121029962A | MANISH UNNITHAN ¦ BINDU UNNITHAN | 2021-07-03 | 2021-08-06 | A multitasking robotic system | The present disclosure relates to a multitasking robotic system used in security (104), logistics (102), fire safety (108), surveillance (104), grocery shopping assistance (104), metal detector (106), CCTV surveillance system (104), mob control system (108), liquid spray system (108), land mine detector (106) and scanner for fingerprint, iris, and barcode, infrared sensors for human movement (104). The multitasking robotic system (100) comprises a shopping and logistics trolley unit (102), for automatic billing, recording, selection of goods and storage locations, a security surveillance unit (104), for unmanned security surveillance, a landmine and metal detector module (106), for detection of landmines and several metallic instruments, a liquid release and control unit (108), for controlled release of liquid in at least chemical spray and water gun.
333 | CN113960678A | BEIJING INST OF SPACECRAFT ENVIRONMENT ENG | 2021-10-26 | 2022-01-21 | Large-depth UXO detection system and detection method based on multiple unmanned aerial vehicles | The invention provides a large-depth UXO detection system and detection method based on multiple unmanned aerial vehicles, solves the technical problems that in the prior art, a single unmanned aerial vehicle can only carry a small wireframe, and the detection depth and precision are insufficient, and improves emission power, and the detection depth and the anti-interference capability by adopting multiple unmanned aerial vehicles to carry a large emission wireframe, and the inclined wireframe is used for measurement, so that the detection transverse resolution is improved, and the detection precision is improved.
334 | WO2022094672A1 | MISSION SYST HLDG PTY LTD | 2021-11-05 | 2022-05-12 | A device and method for disabling an undersea mine, an underwater transport and methods therefor | The present invention relates to a mine countermeasure device for disabling an undersea mine, and underwater transport, and methods therefor. The mine countermeasure device operates to mask, cancel or neutralise (detonate) the undersea mine. The mine countermeasure device is deployed, together with a plurality of other mine countermeasure devices from an underwater transport, preferably autonomously. The underwater transport preferably carries out a scan of an area known to be mined, in order to identify undersea mines. Preferably the underwater transport is capable of autonomous operation over the horizon to deliver plurality of mine countermeasure devices. The mine countermeasure device targets particular sensors on the undersea mines.
335 | KR1020220065278A | ISENTECH | 2020-11-13 | 2022-05-20 | Mothod for detecting explosives using sensor head | The present invention relates to a device for detecting an explosive and, more specifically, to an unbalanced differential sensor head for detecting an explosive, which is composed of first to six substrates forming a hexahedron. To this end, the present invention comprises: a first transmission coil in a spiral shape, which is provided at one surface of a first substrate; a second transmission coil in a spiral shape, which is provided at one surface of a second substrate arranged to be opposed to the first substrate; a first receiving coil in a spiral shape, which is provided at one surface of the first substrate and provided at the outer edge of the first transmission coil; and a second receiving coil in a spiral shape, which is provided at one surface of the second substrate and provided at the outer edge of the second transmission coil. The first transmission coil and the second transmission coil are electrically connected while being opposed to each other so as to correspond to each other in the hexahedron. The first receiving coil and the second receiving coil are electrically connected while being opposed to each other so as to correspond to each other in the hexahedron. Therefore, distortion in components, signals and radiation patterns may be removed.
336 | CN114647007A | BEIJING INST OF SPACECRAFT ENVIRONMENT ENG | 2022-03-07 | 2022-06-21 | Mobile transient electromagnetic unexploded ordnance detection device and detection method | The invention discloses a mobile transient electromagnetic unexploded ordnance detection device which comprises a signal transmitting and receiving all-in-one machine, a transmitting coil, a receiving coil and a mobile frame, the signal transmitting and receiving all-in-one machine is composed of a data acquisition unit, a current acquisition unit, a transmitting unit and a main control unit, and the mobile frame is designed to be foldable. The device can quickly arrive at a designated place to carry out efficient and high-precision detection, a three-dimensional image is generated in combination with a navigation system and software, the form and distribution of a detected object are more intuitively observed, and the unexploded ordnance detection efficiency is greatly improved.
337 | CN114739234A | XIAMEN UNIV | 2022-04-13 | 2022-07-12 | Landmine detection method and system based on electromagnetic acoustic radar | The invention provides a landmine detection method based on an electromagnetic acoustic radar, and the method comprises the following steps: S1, continuously transmitting ultrasonic waves to a detection target area, and enabling the surface of a detection target object to generate micro-vibration; s2, single-frequency electromagnetic waves are transmitted to the detection target area, and echo signals are received; s3, the echo signals are analyzed, spectrum features of the echo signals are extracted, and feature data are obtained; s4, using the obtained feature data set to train a classifier model; and S5, using the trained classifier model to detect potential targets in the target area. The invention further provides a corresponding system. According to the method, the surface of the target object is excited by ultrasonic waves, so that the echo signals carry the feature attributes of the landmine, and landmine detection is realized through data processing and feature analysis. According to the method, the false alarm rate of landmine detection is reduced, and the robustness of mine detection types and the safety of the mine detection process are improved.
338 | IN202241059692A | DR SHUBHANGI D C ¦ DR BASWARAJ GADGAY ¦ DR MOHAMMED ABDUL WAHEED ¦ SHAZIYA FATIMA ¦ SHUGUFTA JABEEN ¦ SHWETA ¦ SUHA FARHEEN ¦ SWATI C ¦ PRASHANT BACHANNA | 2022-10-19 | 2022-10-28 | Metal detecting robot controlled using IOT-based | Our Invention "Metal Detecting Robot controlled using IOT-Based". This invention is mainly used for finding metal elements. In army for detecting the land mines the soldiers use handled metal detector so that sometimes the land mine was explode. That way the soldiers are died. For solving this problem, IOT based fuzzy logic controller for a remote controlled mine detecting robot. In the real time applications the detection and location of bomb is highly essential in the field of defense applications. Considering the value of human life the robot is allowed in the field to detect the bomb. The mine detecting robot is designed with IR sensors, metal detector and GPS attached to it. An advanced alert system that is message alert. This is designed by using Ardino IOT(Internet of Things) technology. In this invention the metal detector is connected to ardino board, the hole circuit is placed on one robot car. This car is controlled by bluetooth by using radio technology with Bluetooth module. When the metal detector detect the metal the ardino send message to mobile by using GSM module. This invention obtains only one ardino board because all three application programs are merged in only one board. Using this invention find valuable treasures at under land and covered areas and also detect the land mines at un manned areas. This invention also used for security purposes.
339 | CN115576020A | CHINA INST OF RADIO PROPAGATION | 2022-07-31 | 2023-01-06 | Low-frequency electromagnetic induction unexploded ordnance detection device and detection method | The invention discloses a low-frequency electromagnetic induction unexploded ordnance detection device and a detection device, the device comprises a telescopic probe rod, a transmitting probe and a receiving probe which are orthogonally placed and are respectively fixed at two ends of the probe rod, and the device also comprises a host electrically connected with the transmitting probe and the receiving probe. According to the detection device disclosed by the invention, the transmitting probe and the receiving probe are orthogonally arranged, so that the background noise of a primary field signal can be effectively inhibited, the measurement precision of a secondary field signal is improved, the resolution ratio is improved, and the detection capability and the abnormality discovery capability of weak abnormality are enhanced.
340 | CN115662228A | ARMY ENG UNIV OF PLA | 2022-10-21 | 2023-01-31 | Team mine detection training examination and evaluation system | The invention discloses a team mine detection training examination and evaluation system, and belongs to the technical field of military training and examination. According to the invention, on the premise that the load of an operator is not obviously increased and the normal mine detection operation is not influenced, the real-time sensing and feedback of the working state and effect of a plurality of independent mine detection training participants in the same training mine field are realized; and the requirements of real-time comprehensive perception, dispatching command and multi-level assessment of the assessment personnel on the thunder field training situation when no less than 10 teaching training teams carry out thunder detection work in the same training thunder field can be met.
341 | IN202011002917A | HCL TECH LTD | 2020-01-22 | 2020-02-07 | System and method for determining a location of an explosive device | Disclosed is a system (102) for determining a location of an explosive device. The system (102) detects an explosive device using one or more devices (204) based on one or more nano-explosive detection sensors (206) associated with the one or more devices (204). The system (102) further identifies a type, a quantity and a signal strength associated with the explosive device. The system (102) computes a distance between the explosive device and the one or more devices (204). The system (102) determines explosive device co-ordinates based on the computed distance and device co-ordinates associated with each device (204). The system (102) receives a data packet comprising data associated with the explosive device from the one or more devices (204). The system (102) determines a location of the explosive device based on an analysis of the data packet received from the one or more devices (204). [To be published with Figure 2CJ
342 | KR102522264B1 | AGENCY FOR DEFENSE DEV | 2021-12-07 | 2023-04-18 | Drone HILS system for detecting explosives | The present invention relates to a hardware in the loop simulation (HILS) system for explosive detection and flight control of drones. According to the present invention, the HILS system comprises: a drone platform which simulates the avionics equipment mounted on a drone; a movement model computer which constitutes a movement model of the drone platform; an explosive sensor simulation device which generates data on virtual explosives; a ground control device which controls the flight of the drone platform and processes explosive data; and an interlocking module linking the drone platform, the movement model computer, the explosive sensor simulation device, and the ground control device.
343 | KR1020230059011A | ISUNG | 2021-10-25 | 2023-05-03 | Mine detection device and method for controlling the same using GPR and MD | The present invention relates to a portable landmine detection device and a control method thereof. The portable landmine detection device according to the present invention comprises a plurality of GPR transmitting antennas, a plurality of GPR receiving antennas, a transmitting coil for metal detection, and a plurality of receiving coils for metal detection. The plurality of receiving coils for metal detection can be arranged inside the transmitting coil for metal detection. To position lines connecting a plurality of measurement points created by combinations of the plurality of GPS transmitting antennas and the plurality of GPR receiving antennas within a metal detection range by the plurality of receiving coils for metal detection and the transmitting coil for metal detection, the plurality of receiving coils for metal detection, the transmitting coil for metal detection, the plurality of GPS transmitting antennas, and the plurality of GPR receiving antennas can be arranged. According to the present invention, a wider range can be detected through multi-channel GPR/MD deployment compared to a single-channel GPR/MD composite sensor. Moreover, due to measurement point intervals smaller than the antenna size, detection data with higher resolution than a 1:1 transceiving structure can be obtained, thereby improving precision in detecting small-sized metal and non-metal targets. Additionally, signal processing complexity can be improved due to matching of data measurement points between multi-channel MD and multi-channel GPR within the detection range, reliability of detection data can be increased through mutual data comparison, thereby enhancing stability, such as reduction of false alarm rates.
344 | IN202311012062A | GNA UNIV | 2023-02-22 | 2023-06-09 | Automated landmine locating system | An automated landmine locating system comprising a body 1 having a first and second portions 2, 3, multiple wheels 4 are arranged to the first portion 2 for maneuvering the body 1 over a surface, an image capturing module 5 is positioned over second portion 3 for monitoring surrounding and detecting distance and size of the object, a radar unit 6 assembled at first portion 2 to detect a landmine buried within the ground surface, multiple geo tag modules 7 arranged over a sorting conveyer belt 8 placed within the body 1 for moving one of the module 7 at a time from an opening 9 crafted over the body 1, a telescopic gripper 10 integrated with the body 1 for placing the module 7 in proximity to the detected landmines, a projection unit 11 mounted over the body 1 for projecting a safe path to the object.
345 | CN117075145A | SHENHUA ZHUNGER ENERGY | 2023-09-28 | 2023-11-17 | Night mine unmanned vehicle obstacle detection system | The invention provides a night mining unmanned vehicle obstacle detection system. The system comprises a first night vision device, the first night vision device is used for being installed at the front end of the mining unmanned vehicle, the first night vision device comprises a first infrared module and a camera shooting module, the camera shooting module comprises a camera, and the first infrared module is used for being started and emitting infrared light under the condition that the illumination intensity of ambient light is smaller than preset illumination intensity; and the camera is used for acquiring an image of the obstacle. The system solves the problem that in the prior art, a visible light camera of a strip mine unmanned driving system cannot collect clear images of obstacles at night and in low-illumination scenes.
346 | IL203015A0 | ISRAEL AEROSPACE IND LTD | 2009-12-29 | 2010-11-30 | System and method for detecting concealed explosives and weapons | -
347 | IL267290A0 | 4M DEFENCE LTD | 2019-06-12 | 2019-09-26 | System and method of generating explosive devices field map | -
348 | WO2024047173A1 | GLOBAL CLEARANCE SOLUTIONS AG | 2023-08-31 | 2024-03-07 | Detection device for detecting an explosive target object in the ground | The invention relates to a detection device (1) for detecting an explosive target object (8) up to maximally 6 m below the surface (10) of the ground, comprising a first measuring device (2) for a magnetic field measurement method using at least one gradiometer, a second measuring device (3) for an electromagnetic measurement method from the field of time domain methods, a third measuring device (4) for a ground radar method, and an analysis device (5). A measuring surface (12, 13, 14) of each measuring device (2, 3, 4) is arranged at least adjacently to at least one measuring surface (12, 13, 14) of one of the two other measuring devices (2, 3, 4). The analysis device (5) is capable of receiving signals of the first, second, and third measuring device (2, 3, 4), analyzing said signals in real time, and providing position information of the target object (8) below a detection surface (11), which was located on the measuring surfaces (12, 13, 14) of all three measuring devices (2, 3, 4), from a combination of the analyzed signals of the first, second, and third measuring device (2, 3, 4).
349 | CN117761795A | SHANGHAI INST OF MICROWAVE TECH (THE 50TH RES INST OF CHINA ELECTRONICS TECH GRP CORP) | 2023-11-14 | 2024-03-26 | Unmanned aerial vehicle-mounted multi-system unexploded ordnance detection system and method | The invention provides an unmanned aerial vehicle-mounted multi-system unexploded ordnance detection system and method. The unmanned aerial vehicle-mounted multi-system unexploded ordnance detection system comprises an unmanned aerial vehicle platform, a terrain adaptive module, an airborne detection module, an airborne identification computer and a ground control terminal, the onboard identification computer communicates with the ground control terminal, receives a control instruction in real time, and sends flight information of the unmanned aerial vehicle, multispectral image data and electromagnetic induction data and magnetic detection data collected by the onboard detection module in the detection process to the ground control terminal; and the ground control terminal is used for remotely controlling the unmanned aerial vehicle and displaying the unexploded ordnance situation information. According to the invention, a multi-detection-system fusion detection scheme is adopted, and the problems of insufficient detection capability, low deeply-buried ammunition detection rate and high false alarm rate of a single detection system of an existing unexploded ammunition are solved.
350 | CN118244365A | HARBIN ENG UNIV | 2024-04-30 | 2024-06-25 | Buried unexploded ordnance detection and identification method based on magnetic anomaly fingerprint curve analysis | The invention relates to a buried unexploded ordnance detection and identification method based on magnetic anomaly fingerprint curve analysis, and the method comprises the steps: collecting the magnetic field data of a target region through a magnetic field sensor, carrying out the differential processing, and extracting a magnetic anomaly fingerprint signal; enabling the target object to be equivalent to a magnetic dipole, and obtaining the magnetic moment of the target object, the position of the target object and the shortest path CPA between the detection system and the target object through the inversion of a particle swarm optimization algorithm based on a magnetic dipole model, the magnetic anomaly fingerprint signal and the trajectory data of the magnetic field sensor; and calculating an induction interval d based on the shortest path and the induction included angle theta, analyzing time-frequency domain characteristics of the magnetic anomaly fingerprint signal curve, and judging whether the target object is a detection target by combining any one of the time-frequency domain characteristics, the magnetic moment size, the induction interval d and the shortest path or a constraint relationship between any two of the time-frequency domain characteristics, the magnetic moment size, the induction interval d and the shortest path. According to the invention, higher accuracy and reliability are realized.
351 | WO2017136032A1 | APSTEC SYST USA ¦ KUZNETSOV ANDREY ¦ AVERYANOV VALERY ¦ GORSHKOV IGOR | 2016-12-01 | 2017-08-10 | Multi-threat detection system | The present invention is a multi-modal security checkpoint. The security checkpoint can simultaneously scan for and identify hidden metallic (weapon and shrapnel), non-metallic (explosives and IED), and radioactive / nuclear threats. The security checkpoint can also perform long range facial recognition and detect suspected terrorists. The security checkpoint combines many threat detection technologies into one checkpoint that allows it to be robust and detect a large variety of threats including hidden weapons, explosives, dirty bombs, and other threats.
352 | WO2008049156A1 | DUNCAN ANDREW ¦ ASTEN MICHAEL ¦ HOOPER GARY | 2007-10-23 | 2008-05-02 | A metal detector | A metal detector (10) is disclosed which comprises a transmitter (14) arranged to generate a primary magnetic field, and at least one sensor (16, 18, 20) arranged so as to sense a secondary magnetic field vector present after the transmitter (14) has been turned off by measuring 3 substantially mutually orthogonal components of the secondary magnetic field. Each sensor (16, 18, 20) is of a type arranged to sense a time-varying magnetic field.
353 | US20060092021A1 | JOHNS HOPKINS UNIVERSITY | 2005-04-08 | 2006-05-04 | Expendable metal detector | An expendable metal detector system for facilitating the detection of improved explosive devices (IED) where the metal detector is launched toward the suspected IED and using either magnetic field sensors in a passive mode to detect magnetic anomalies or current pulses through a loop antenna in an active mode to detect eddy currents, or using both modes sequentially, detects the ferrous material in the IED. In the active mode, the loop antenna is deployed automatically after launch and impact. The signals are transmitted from the metal detector to the operator who can then take appropriate steps to neutralize the IED.
354 | WO2009148637A9 | BRIJOT IMAGING SYST ¦ DALY ROBERT PATRICK ¦ REINPOLDT WILLEM H III | 2009-02-17 | 2009-12-10 | Millimeter wave concealed object detection system using portal deployment | A concealed object detection system using pre-engineered and pre-manufactured components to effectively control the deployment surroundings and provide a known environment in which the equipment can operate. The system provides inherent background/peripheral motion and optical clutter mitigation by virtue of its booth-like design. The system can additionally include x-ray baggage machines, iris scanners, biometrics, finger readers, palm readers, metal detectors, backscatter x-ray, nuclear quadrupole resonance, explosives-trace detectors ("sniffers"), and access control cards.
355 | US20110227778A1 | TIALINX INC | 2010-12-31 | 2011-09-22 | Hand-Held See-Through-The-Wall Imaging And Unexploded Ordnance (UXO) Detection System | The housing of a portable radar unit includes features for providing positioning of auxiliary handles between a first position and a second position, in which: the first position places the auxiliary handles in a position to act as handgrips in conjunction with integral handles and the second position places the auxiliary handles at an angle to the integral handles, so that the radar unit can be held with one hand and supported by a forearm of the same hand. Rotation of each auxiliary handle about a pivot moves the auxiliary handle between the first position and the second position; and a friction mechanism resists the rotation so that the auxiliary handle tends to stay in position until purposefully moved. The housing also includes internal space for housing a radar antenna, a reflector, and a mechanism for adjusting distance between the reflector and the antenna for tuning performance of the antenna. The housing provides external access without intrusion into the housing for operating the adjusting mechanism.
356 | WO2011152887A3 | BAE SYSTEMS INFORMATION AND ELECTRONIC SYSTEMS INTEGRATION INC ¦ ZANK PAUL A ¦ KETTERIDGE PETER A ¦ APOSTOLOS JOHN T ¦ BRITTAIN CANDICE L | 2011-01-28 | 2011-12-08 | Long range contraband detection using nuclear quadrupole resonance | Nuclear quadrupole resonance substance detection at a distance is provided by crossed or overlapping high frequency beams in which the frequency of one of the beams is offset with respect to the frequency of the other beam by an amount equal to the resonant frequency of the non-linear material to be detected. The presence of energy at the offset frequency within the overlapping beams pumps any non-linear material within the overlapping beams to cause stimulated emission which is detected, in one embodiment, utilizing a network analyzer, along with correlation of the detected stimulated emission signature with a library of signatures for predetermined substances.
357 | CN105954752A | INST OF ACOUSTICS CHINESE ACAD OF SCI | 2016-04-25 | 2016-09-21 | Target detecting method used for mine anti-collision sonar | The invention relates to a target detecting method used for a mine anti-collision sonar. The target detecting method is characterized in that a multi-beam sonar is used for detecting an echo signal of every angle, and an echo time is determined by intensity analysis, and then the echo times of a group of barrier targets are acquired; the positions of various barriers are acquired by adopting angle information in a cooperated manner; at last, by using linear characteristics of walls, wall echoes are detected, and barrier classification is realized.
358 | JP2011163683A | HITACHI KOKUSAI ELECTRIC INC | 2010-02-10 | 2011-08-25 | Detecting system | PROBLEM TO BE SOLVED: To provide a detecting system capable of simplifying an operation in installing a simulated land mine device and improved in positional accuracy. ŽSOLUTION: This detecting system includes the simulated land mine device 8 as the simulated land mine device detecting passing of a detected object in the neighborhood, and transmitting a start signal and an identification signal of the device in starting detection processing, a device 7 for personnel transmitting a GPS signal indicating a present position and the identification signal when receiving the start signal and the identification signal from the simulated land mine device, and a control office 9 storing the GPS signal in association with the identification signal in a storing region when receiving the identification signal and the GPS signal. Ž
359 | US20170016991A1 | ARCACHON HOLDINGS LLC | 2016-09-28 | 2017-01-19 | Marker System | A marker system includes at least one emitter. The emitter(s) emit light responsive to a flow of electrical current there through. The marker system includes a device for acquiring an incoming signal and a circuit for processing the incoming signal. The circuit for processing the incoming signal monitors the device for acquiring the incoming signal to determine if the incoming signal includes any of a plurality of incoming Identification Friend or Foe (IFF) and/or munitions-targeting signals. The circuit emits one of a plurality of responses by sending electrical current selectively through the emitter(s) and/or other feedback devices based upon which of the plurality of incoming Identification Friend or Foe (IFF) and/or munitions-targeting signals is detected by the means for processing.
360 | CN101614725A | NUCTECH CO LTD | 2009-05-19 | 2009-12-30 | Security door | The invention discloses a security door. The security door comprises a drug/explosive detection sub-system, a radioactive substance detection sub-system and a metal detection sub-system which are arranged in a cabinet body, wherein, electromagnetic radiation shields are arranged around the three detection sub-systems so that the drug/explosive detection sub-system, the radioactive substance detection sub-system and the metal detection sub-system are mutually isolated with mutual non-interference. In the security door, the drug/explosive detection sub-system, the radioactive substance detection sub-system and the metal detection sub-system are combined to form a novel security door for the first time, thus the security door is capable of simultaneously inspecting drugs/explosives, radioactive substances and metal dangerous articles. In addition, the electromagnetic radiation shields are also arranged around the three detection sub-systems in the security door so that the drug/explosive detection sub-system, the radioactive substance detection sub-system and the metal detection sub-system are mutually isolated with mutual non-interference, thus improving reliability and accuracy of detection.
361 | US6791329B2 | JOHNS HOPKINS UNIVERSITY | 2002-08-16 | 2004-09-14 | Portable metal detection and classification system | A metal detector system including a chassis for supporting electromagnetic sensor components above a medium such as soil or water. A transmitter coil and two receiver coils are attached to the chassis. A propulsion system is attached to the chassis between or adjacent to the receiver coils. The location of the propulsion system causes electromagnetic interference signals emanating from the propulsion system to be received at a nominally equal magnitude by each of the receiver coils.
362 | JP2005345077A | KOBE STEEL LTD | 2004-06-07 | 2005-12-15 | Discarded bomb magnetic exploration system | PROBLEM TO BE SOLVED: To provide a discarded bomb magnetic exploration system capable of accurately specifying buried position by efficiently and safely identifying a discarded bomb buried at ocean bottom. ŽSOLUTION: A magnetic exploration system has a magnetic detecting means, a recording means of detected magnetic data, an analyzing means of recorded magnetic data and a position detection means, records the detected magnetic data and position data in the recording means, identifies a discarded bomb by analyzing the magnetic data and specifies its position. The magnetic exploration system develops the recorded magnetic data on a two-dimension plane and displays them as a magnetic contour map and finds nearby positive pole and negative pole from the contour map and specifies that there is a discarded bomb around the negative pole and the positive pole. An angle of a magnetic anomaly body magnetizing direction and the terrestrial magnetism, a distance between the positive pole and the negative pole and diameter of a virtual iron sphere having magnetization as large as magnetic moment around the positive pole and the negative pole are used as identification references. Ž
363 | EP1750149A2 | MANNESCHI M ALESSANDRO ¦ MANNESCHI GIOVANNI | 2006-08-03 | 2007-02-07 | Metal detector | A metal detector for control of protected access comprising two oblong shape vertical housings (10, 12), and emitting and receiving electrical coils (3, 5) provided in said housings, characterized in that at least an additional type of sensors (4) is provided in at least one of said housings (10, 12), said coils (3, 5) and additional type of sensors (4) being symmetrically provided in said at least one of said housings so as to present a physical and geometrical coincidence detections.
364 | ES2577403A1 | UNIVERSITY OF OVIEDO ¦ UNIVE DE VIGO | 2016-01-21 | 2016-07-14 | Airborne system and methods for the detection, location and obtaining of images of buried objects and the characterization of the composition of the subsoi. | Airborne systems and methods for the detection, location and obtaining of images of buried objects and for the characterization of the composition of the subsoil. The systems comprise at least one aerial module (1) with a radar unit (11) that emits and/or captures radar signals and a positioning and guidance system (13) with an accuracy equal to or less than 3 cm, and an earth station (2) with a flight control system (21) and a radar signal processing unit (23) where radar signal processing algorithms (25) are applied. The invention also comprises a method for the detection, localization and obtaining of images of buried objects and a method for the characterization of the composition of the subsoil. Applicable in sectors where it is necessary to perform the detection of buried objects, as for example in civil applications (detection of antipersonnel mines), pipeline inspection or in archeology.
365 | DE102012006566A1 | ATLAS ELEKTRONIC GMBH | 2012-03-30 | 2013-10-02 | Method for detecting sea mines and sea mine detection system | The invention relates to a method for detecting sea mines 10 and a sea mine detection system. When sea mines 10 are detected, location data 12 is recorded and evaluated in the underwater space, with the detected contact being classified as a mine-like contact or non-mine-like contact after a contact has been detected, and an underwater vehicle 1 approaching the location of the mine-like contact after a mine-like contact has been classified and identifies it as a mine contact or other item. In order to ensure effective and reliable sea mine detection while reducing the dangers for manned seagoing vessels, the invention provides that an autonomous underwater vehicle 1 acquires the location data 12 and detects and classifies the detected contacts.
366 | US20120206141A1 | BAE SYSTEMS INFORMATION AND ELECTRONIC SYSTEMS INTEGRATION INC | 2012-02-09 | 2012-08-16 | Method and apparatus for sensing the presence of explosives, contraband and other molecules using nuclear quadrupole resonance and a swept frequency continuous wave source | Stimulated emissions due to nuclear quadropole resonance are detected utilizing a terminated balanced transmission line and a directional coupler for the detection of explosives, contraband, narcotics and the like that exist between the transmission lines, in which a swept frequency continuous wave generator is utilized to scan between 100 KHz and 10 MHz.
367 | WO2014159126A1 | THE GOVERNMENT OF THE UNITED STATES OF AMERICA AS REPRESENTED BY THE SECRETARY DEPARTMENT OF HEALTH & HUMAN SERVICES ¦ NELSON HERBERT H ¦ STEINHURST DANIEL A ¦ HARBAUGH GLENN R ¦ BELL THOMAS H | 2014-03-07 | 2014-10-02 | Apparatus for the detection and classification of buried unexploded ordnance | A sensor system for detecting buried metal objects such as unexploded ordnance and the collection of data for the classification of the detected objects based on parameters extracted from the collected data includes a wheeled cart, positioned on which is an array of transmitter coils for transmitting a series of excitation signals onto the area of interest and a sensor array of receiver coils and preamplifiers for receiving back the resultant eddy current decays emitted by the buried objects, a computer, and data acquisition electronics for acquiring and storing the received decays as decay data within the computer. The incoming EMI data are digitized and a data fitting process is performed to extract fit location and shape parameters. These data can be transferred to other data analysis systems for comparison to previously recorded signatures to determine whether the received decay data from the area of interest is attributable to buried metal objects or conversely to an object constituting an anomaly.
368 | WO2015097909A1 | KOMATSU LTD | 2013-12-27 | 2015-07-02 | Mining-machine management system, mining machine, and management method | This mining-machine management system is provided with the following: a detection unit, mounted on a mining machine that moves around a mine in which a plurality of landmarks have been set up, that contactlessly detects said landmarks relative to the mining machine; a mining-machine-position detection device that is mounted on the mining machine and obtains the position thereof; a storage unit that stores a plurality of saved positions, namely landmark positions obtained in advance; and a processing unit that uses a detection result from the detection unit and the mining-machine position obtained by the mining-machine-position detection device to obtain the position of a landmark detected by the detection unit, reads out the saved position corresponding to said landmark from the storage unit, and obtains the offset between said saved position and the position of the landmark.
369 | KR101055662B1 | AGENCY FOR DEFENSE DEV | 2008-11-24 | 2011-08-09 | Flight control device and method of general bomb flight aid | PURPOSE: A flight control apparatus of a flight assist device for general purpose bombs is provided to improve the accuracy of bomb-dropping by guiding general purpose bombs to a target using a guidance and control program of a flight control computer without an aviator's command. CONSTITUTION: A flight control apparatus of a flight assist device for general bombs comprises an inertia detector(202), a navigation module(203), a bomb drop sensor(204), an unfolded wing sensor(205), and a flight control computer(206). The inertia detector detects the speed and the acceleration of a general purpose bomb. The navigation module provides information for the guidance operation of the general purpose bomb using signals from the inertia detector and a GPS(Global Positioning System). The bomb drop sensor senses the dropping of the general purpose bomb and transmits sensing signals. The unfolded wing sensor senses the unfolding of the left and right main wings of the flight assist device and transmits the sensing signals. The flight control computer receives the sensing signals and generates the operation command of a flaperon actuator(207).
370 | KR1020130109437A | HYUNDAI ROTEM CO | 2012-03-27 | 2013-10-08 | Metal detection device | The invention relates to the metal detection apparatus. And the metal detection apparatus according to the present invention comprises the control unit in which the light emitting device of the position corresponding to the metal detection sensor detecting the metal in the light emitting device, and metal detection of the multiple metal detection sensors multiple arranged in the matrix it is respectively corresponded are light-emitted on the metal detection sensor panel of the multiple arranged in the matrix in the scan head: scan head. Therefore, provided is the explosive substance including the metal etc. or the metal detection apparatus it exacts which indicates the position including the explosive substance or the land mine etc. and in which the operator by the naked eye can identify the detection position in the land mine detection.
371 | JP2012037204A | 岩井泰章 | 2010-08-11 | 2012-02-23 | Device and method for searching mine | PROBLEM TO BE SOLVED: To provide a mine searching device for searching and removing a mine safely and quickly.SOLUTION: The device has: a flying means, which flies in the air, a position detecting means, which detects a present position; a first recording means, which records information related to a scheduled flying course; a generating means, which generates a signal for correcting the flight direction from the information about the detected position and the flying course; a control means, which controls the flight; based on the generated signal, a searching means, which searches a mine in the flight, and a second recording means, which records the results of search, associating it with the searched position. By the results of search of a mine within a range of having flied by automatic navigation being recorded beforehand, being associated with the position of search, a worker can open an area, where the safety is confirmed, to local residents by going later to only a site where a mine was detected, and completing the work of mine removal.
372 | DE102007014866A1 | UNIV OF COLOGNE | 2007-03-26 | 2008-10-09 | Positioning system for positioning manually movable metal detector for land mine detection, has plate having projection/recessed positioning elements that are complementary to projection/recessed positioning elements of positioning arm | The system (14) has a plate (16) to be supported on a floor (12), and a positioning arm (20) for attachment to a metal detector (10). The positioning arm has a group of projection/recessed positioning elements (24), which are complementary to each other. The plate has a group of another projection/recessed positioning elements. The positioning elements of the plate are complementary to the positioning elements of the positioning arm, where the projection/recessed positioning elements include holes or pins. An independent claim is also included for a method for positioning a manually movable metal detector during the localization and identification of metallic articles in the floor.
373 | CA2789737A1 | SKY HOLDING CO LLC ¦ CAVITID | 2011-02-15 | 2011-08-25 | Systems, methods and apparatuses for remote device detection | A radar device has a transmitter having a field of view for transmitting a transmit signal and a receiver for receiving a received signal from the field of view of the transmitter. The transmit signal comprising first and second polarization components and multiple frequencies. There is a signal processor programmed to: detect received signal components comprising first and second polarization components and fundamental and harmonic frequencies corresponding to the first and second polarization components and multiple frequencies in the received signal; compare the received signal components to characterize the received signal and identify a remote device as a linear conductor or a non-linear conductor based on predetermined criteria; and generate a notification signal corresponding to the remote device when the remote device is identified.
374 | GR1005224B | DELIKOURAS ALEXIOS NIKOLAOU ¦ STROMATIAS KONSTANTINOS EVANGELOU | 2005-11-07 | 2006-06-13 | Method and system of a macroscopic perimetric scanning beam locating up to six different distinguishable material structures | 20050100549A method and system of a macroscopic perimetric scanning beam locating up to six different distinguishable material structures via continuously emitted particularly featured electromagnetic waves scanning at a 360 deg. angle on the earth horizontal plane, within a scanning range greater than 1000 m from the search point and under the soil and water at a depth exceeding the 8 m, which electromagnetic waves are not influenced by signature-concealing volumes, and are produced by an electromotor being part of an micro-electric system pre-coordinating up to 6 distinguishable material structures by identifying their electronic signature. Said method is based on the Hartman's theory regarding the creation of magnetic nodes on material bodies, the theory of morphogenetic fields and in that the electromagnetic radiations create a magnetic node on the under-detection material structure 18; then, being partially reflected from the material structure, the electromagnetic radiations send back to their emitter 31 -among other information- the electronic signature of the material structure 18 upon influencing of the magnetic field of this last. In practice, if v distinguishable material structures existed on the ground, all could be probably located via this method on condition that v/6 devices have been developed. The invention is applicable to various areas for the detection of explosives and other material structures, or to any moving means in related areas by providing information to a simple portable computer or to mobile or stationary control and administration centres. A specially manufactured array of permanently installed devices may be established to much frequented control points such as airports, boats, exhibition rooms, stores, military institutions, railway stations, control of frontiers, governmental buildings etc by use of special blinded and automatically sealed chamber to ensure low rate of victims in case of explosives set off by terrorists.
375 | CA2794650A1 | TEKNOSCAN SYST INC | 2011-03-25 | 2011-09-29 | Non-invasive method and apparatus for detecting the presence of illicit substances | The present invention is directed to a system for screening the content of the air proximate to a target for the presence of one or more illicit substances by using a chemical detector, a metal detector and a radiation detector all houses within a portable detection unit that may be carried by hand to detect threat substances on a target. The system also comprises a support module that is coupled either wirelessly or though a conduit to the portable detection unit to support the operations of the portable detection unit by proving processing and analysis of the detected results and power. The system also comprises a vacuum source for drawing air proximate to the target into the portable detection unit for vaporization and analysis. The vacuum source may be within the support module and drawing air through a hose in the conduit, or may be within the portable detection unit itself. The system may be used by passing the portable detection unit over or near to a target in a manner similar to airport metal detectors.
376 | JP3660605B2 | THE JAPAN SCI & TECH AGENCY | 2001-04-05 | 2005-06-15 | Buried explosives detection method | PROBLEM TO BE SOLVED: To provide a method of detecting a buried explosive substance using an infrared camera which can detect the shape and the buried depth of the buried explosive substance by using the infrared camera and a penetrant having a cooling or heating effect. SOLUTION: In the method of detecting the buried explosive substance, the penetrant is sprayed on an explosive-substance buried area, a change in the temperature on the surface of the ground within the area after its spraying is photographed by the infrared camera 6, and a position in which the explosive substance is buried within the area is measured.
377 | WO2009062946A1 | CHEKROUN CLAUDE | 2008-11-12 | 2009-05-22 | Device for detecting objects, particularly dangerous objects | The invention relates to a device for detecting objects, that comprises at least one hyper-frequency transmitter (2) and one hyper-frequency receiver (1). The receiver (1) carries out a rotation movement relative to the transmitter (1), a signal being transmitted in the direction of an individual for a plurality of receiver positions on the relative rotation circle, the signals reflected by points of an object and received by the receiver (2) at said positions being supplied to processing means for forming a radar image. The receiver (1) and the transmitter (2) can be mounted on a disc (5) having a very low moment of inertia. The invention can particularly be used for detecting weapons or explosives carried by persons.
378 | US20100295718A1 | TIALINX INC | 2010-08-06 | 2010-11-25 | Person-Borne Improvised Explosive Device Detection | A system includes a multi-system approach to detecting concealed weapons and person borne improvised explosive devices (PBIED). A first and second radar system operate at different center frequencies to provide, respectively, isolation of a target of interest from clutter and fine detail information on the target, such as whether the target is a living person, whether a concealed object may be present, material composition of the object, and shape, size, and position of the target relative to the system. Circular polarized radar beam may be used to distinguish a suspect object from within a crowd of people. Radar image of the object may be overlaid on visual image of a person carrying the object. Radar tracking of the object is coordinated with visual tracking of the target provided by a camera system, with visual display and tracking of the target overlaid with the radar information.
379 | US6914552B1 | LAWRENCE LIVERMORE NAT SECURITY LLC | 2003-06-25 | 2005-07-05 | Magneto-radar detector and method | A varying magnetic field excites slight vibrations in an object and a radar sensor detects the vibrations at a harmonic of the excitation frequency. The synergy of the magnetic excitation and radar detection provides increased detection range compared to conventional magnetic metal detectors. The radar rejects background clutter by responding only to reflecting objects that are vibrating at a harmonic excitation field, thereby significantly improving detection reliability. As an exemplary arrangement, an ultra-wideband micropower impulse radar (MIR) is capable of being employed to provide superior materials penetration while providing range information. The magneto-radar may be applied to pre-screening magnetic resonance imaging (MRI) patients, landmine detection and finding hidden treasures.
380 | RU2531042C1 | FEDERALNOE GOSUDARSTVENNOE AVTONOMNOE OBRAZOVATELNOE UCHREZHDENIE VYSSHEGO PROFESSIONALNOGO OBRAZOVANIJA JUZHNYJ FEDERALNYJ UNIV JUZHNYJ FEDERALNYJ UNIV | 2013-07-05 | 2014-10-20 | Hydroacoustic system | FIELD: physics.SUBSTANCE: system includes main and additional noise direction-finding paths, a hydroacoustic signal detection path, a sonar path, a communication and recognition path, a mine and navigation obstacle detection path, a central computing system, a display, recording, documenting and control system and a common bus. All radiating antennae of the sonar path are electronically controlled on both the number of directional pattern beams and the width and direction thereof. The main noise direction-finding path comprises a main front receiving antenna and a first preprocessing device. The hydroacoustic signal detection path comprises three receiving antennae and a second preprocessing device. The sonar path comprises three electrically controlled antennae and a first generator device. The communication and recognition path comprises two radiating antennae and a second generator device. The mine and navigation obstacle detection path comprises a transceiving antenna, a "receive-transmit" switch, a third generator device and a third preprocessing device. The additional noise direction-finding path comprises a flexible extended trailing antenna, a conducting rope, a current collector and a fourth preprocessing device.EFFECT: high stealthiness of operation of the hydroacoustic system and target detection range in sonar mode.1 dwg
381 | CN105403896A | SHANXI FENXI HEAVY IND CO LTD | 2015-12-12 | 2016-03-16 | Underwater detector recycling positioning device | The invention discloses an underwater detector recycling positioning device, which can be used to solve the difficulty in recycling the underwater detectors. An explosive bolt (4) is disposed between a bottom part of a buoy connecting barrel body (2) and a buoy sealing body (3), and the outer side surface of the buoy connecting barrel body(2) is connected with a compression spring (7) in a sleeved manner. The buoy sealing body (3) is respectively provided with a control circuit board power supply lithium battery (14), a GPS signal transmitting module (11), a single-chip microcomputer (9), an explosive bolt detonating controller (10), and a water depth sensor (8). The single-chip microcomputer (9) is respectively electrically connected with the GPS signal transmitting module (11), the explosive bolt detonating controller (10), and the water depth sensor (8). The outer side top surface of the housing of the buoy sealing body (3) is provided with a buoy (12), and the boat or the shore is provided with a GPS signal receiver. The underwater detector recycling positioning device is advantageous in that the position of the underwater detector can be accurately identified.
382 | JP2012098102A | HITACHI LTD | 2010-11-01 | 2012-05-24 | Mine sweeping system | PROBLEM TO BE SOLVED: To provide a signal processor for automatically detecting a target signal component from a signal including a target and an underwater acoustic communication device for transmitting the signal including the target, which are included in a mine detector.SOLUTION: Signal components predicted to include many echo signal components from a target and signal components predicted not to include many echo signal components from a target are classified by applying wavelet packet transform to echo signals and performing frequency resolution. All of the signal components predicted not to include many echo signal components from a target are replaced to 0, only a principal component of the predicted signals is further extracted, inverse wavelet packet transform is performed by using only the extracted signal component to perform reconfiguration. Thereby, when a target signal is included in a predicted signal, only the target signal can be extracted. Further, only information around the target detected by extraction means is transferred by using a sound wave. By accurately performing target detection and transferring only the detected result, the use of the mine detector in real time will be realized even in underwater acoustic communication which may be much restricted by bands.
383 | WO2009045577A1 | ELBIT SYSTEMS OF AMERICA LLC ¦ FISHER JEREMY FRANCIS | 2008-06-13 | 2009-04-09 | Integrated weapons pod | An integrated weapons pod includes a plurality of pod components such as a targeting system, a weapons bay, a central processing unit ("CPU"), a wireless data link, and an external shell. The external shell houses the targeting system, the weapons bay, the CPU, and the wireless data link in a single freestanding unit. The weapons bay is configured to house one or more weapons and deploy the one or more weapons at a target. The CPU is operable to control operation of the targeting system, the weapons bay, and the wireless data link. The targeting system is operable to provide to the one or more weapons location information identifying a location of the target, and the wireless data link is operable to exchange data with a remote operator.
384 | RU2004130198A | АНИКИН ИГОРЬ ЮРЬЕВИЧ ¦ БЕЛИК ЮРИЙ ДЕМЬЯНОВИЧ ¦ VERSHININ VIKTOR LEONIDOVICH ¦ ЗАБУРКО АЛЕКСЕЙ ВАСИЛЬЕВИЧ ¦ ЗАВАЛИШИН АЛЕКСАНДР АЛЕКСАНДРОВИЧ ¦ КНЯЗЕВ ВИКТОР АНАТОЛЬЕВИЧ ¦ KORMILITSIN JURIJ NIKOLAEVICH ¦ КРИЦИН СЕРГЕЙ АЛЕКСАНДРОВИЧ ¦ МАЛЮТИН НИКОЛАЙ ВАСИЛЬЕВИЧ ¦ РОМАНЕНКО НИКОЛАЙ ВЛАДИМИРОВИЧ ¦ СОКОЛОВ ВЛАДИМИР СЕРГЕЕВИЧ ¦ TANDIT VIKTOR LVOVICH | 2004-10-13 | 2006-03-27 | sonar COMPLEX SUBMARINE | FIELD: submarine sonar complex for observation of underwater situation.SUBSTANCE: proposed sonar complex includes operator's panels, information processing unit with digital computers and signal digital processors, bi-directional information control line, seven bi-directional wires, twelve unidirectional wires, two control wires, bathy-thermal monitoring components, towed array with winch, radiating array of sound range, receiving array of sound range, underwater communication arrays, mine detection array unit, sonar signal detection arrays; information processing unit includes directivity characteristic forming processors, first and second switches, radiated signal amplifiers with digital-to-analog converters, received signal amplifiers with analog-to-digital converters and decimators.EFFECT: enhanced operational reliability of submarine sonar.3 dwg
385 | EP1693642A1 | MEURER HEINRICH | 2005-10-15 | 2006-08-23 | Method for detecting land mines from the air | The method involves stimulating of biosensors by a laser beam of a laser scanner, and discriminant detection of the fluorescence signals of the laser beam and the surface reflection signal of the laser beam. A digital terrain model is provided based on the surface reflection signal and integrating the fluorescence signals in the digital terrain model. The digital terrain model is represented on a display unit and or as card material.
386 | DE102010014795A1 | ROHDE & SCHWARZ GMBH & CO KG | 2010-04-13 | 2011-07-14 | Device for detecting and locating explosives in body to be examined, has contact unit connected with transmission- and receiving unit, where flexible surface area of contact unit is adapted to contour of body | The device has a contact unit (1) i.e. cushion on a chair, connected with a transmission- and receiving unit. The transmission- and receiving unit transmits a signal, and measures the reflected and/or transmitted signal according to amount and phase, where the signal is electromagnetic waves in frequency range of 100 Mega hertz to 10 giga hertz. A flexible surface area (3) i.e. seat surface, of the contact unit is adapted to a contour of a body to be examined, where wavelength of the electromagnetic waves is larger than a gap width between the body and the surface area of the contact unit. An independent claim is also included for a method for detecting and locating invasive foreign matters.
387 | EP2616837B1 | RHEINMETALL LANDSYSTEME GMBH | 2011-09-12 | 2014-08-20 | Detecting device consisting of a combination of a ground penetrating radar and a metal detector | The invention relates to a combined ground penetrating radar (1) and metal detector (10) for detecting metal as well as non-metal type bodies (6) that can be found in the ground (8), in particular landmines and/or booby traps or the like. For this purpose, the ground penetrating radar and the metal detector are structurally combined with each other such that the surface normal (n) of the metal detector (10) points in the direction of the polarization of the electric field strength (E) of the transmitted or received radar pulse of the ground penetrating radar (1).
388 | GB201005675D0 | QINETIQ LTD | 2010-03-31 | 2010-08-25 | System for the detection of incoming muntions | A system for detecting munitions in flight comprises a radar transmitter, receiver, and associated antennas, wherein the antennas are oriented to include ground level coverage, and where a receive antenna is arranged to provide a plurality of receive beams. The system further incorporates a Doppler filter arranged to reject targets that have velocity profiles that do not match those expected of targets of interest. If a target of interest is detected then an indication is provided, preferably in the form of an audible alert, allowing those nearby time to take cover. The system provides a simple munitions detection capability that may operate in CW mode to allow rapid detection, and may also have means such as switchable FMCW, and elevation measurement to allow estimation of possible landing areas of the target.
389 | CN101470194A | INST OF ACOUSTICS CHINESE ACAD OF SCI | 2008-07-24 | 2009-07-01 | Torpedo target recognition method | The invention discloses a recognition method of underwater mine targets, comprising: (10) obtaining echo data signals of the target received by a sonar array, calculating the two-spectrum characteristic of the echo data signals; (20) optimizing the two-spectrum characteristic, to obtain independent two-spectrum characteristic; (30) using a classifier to compare and train the obtained independent two-spectrum characteristic and the independent two-spectrum characteristic obtained in the step (20), to determine if the target is an underwater mine target. The recognition method can effectively resolve the recognition problem on underwater mines and false underwater mines, via theoretical analysis and the experiment data in lake and sea.
390 | CN102135620A | 郭瑞 | 2010-01-21 | 2011-07-27 | Geometric statistical characteristic-based global scan matching method | The invention discloses a geometric statistical characteristic-based global scan matching method, which is provided and implemented in the research of synchronously positioning a mobile robot, drawing an environmental outline, determining an environmental change area and the like. The method can be used for environmental modeling of the mobile robot and serves as auxiliary means for disaster relief, mine survey and other specific tasks. In the method, statistical result-defined characteristics of geometric information on laser scanning data are utilized; and the method comprises the following steps of: defining segmentation characteristics and simplifying whole scanning description through segmentation scanning; describing local scanning property by adopting scanning spot characteristics, and obtaining a relative posture between scanning through a trial-verification-solution strategy, namely obtaining a posture trial solution at a matching segmentation, verifying accuracy of the solution, and solving the relative posture by utilizing corresponding point characteristics and the least square method when the solution passes the verification; and taking the optimal verified solution as a final solution. Therefore, by the method, the environmental outline is described, the posture of the robot is corrected, and the environmental change is identified according to the characteristic matching result.
391 | WO2005034059A1 | YARDENI ASSOCS ¦ WEISMAN AMIT | 2004-10-03 | 2005-04-14 | A security device | An improvement in metal and/or explosive detection device is disclosed, the improvement includes incorporating into the detection device a disablement unit designed to temporarily and reversibly incapacitate a human, so that immediately after he is disabled he presents no threat to the security personnel, however after a certain recovery period there are no residual effects from the disablement. Accordingly, various embodiments of detection devices are disclosed, comprising at least one detection unit for recognizing metals and/or explosives and at least one disablement unit for temporarily and reversibly incapacitate a human.
392 | US20160131789A1 | GEONICS | 2015-11-12 | 2016-05-12 | Device and method for detecting unexploded ordinance in mineralized soil | A detector for detecting target devices in magnetic soil, comprising: a transmitter; a sensor; and a processing system for driving the transmitter to generate periodic pulses, and processing a secondary response measured by the sensor at two different time positions after termination of the transmitter pulse to filter out a secondary response caused by the soil.
393 | US20140152486A1 | AMI RESEARCH & DEVELOPMENT LLC | 2012-12-05 | 2014-06-05 | Near field subwavelength focusing synthetic aperture radar with chemical detection mode | Detection of objects such as a buried explosive device while operating from a moving platform using a radio frequency emission system having two modes. An electromagnetic wave emission and detection system operates in a first mode to locate objects of interest and in a second mode to determine if an object contains explosive materials. In the first mode, the emission and detection system preferably operates as a subwavelength focusing, wideband, superlens using a near field super gain synthetic aperture continuous wave (CW) swept radar. In the second mode the system preferably enabled after detection of an object in the first mode, uses chemical detection methods such as Nuclear Quadrupole Resonance (NQR).
394 | US20070200566A1 | MORPHO DETECTION LLC | 2006-02-28 | 2007-08-30 | High performance security inspection system with physically isolated detection sensors | An inspection system includes a housing having a cavity which defines an inspection zone, and a positioning device within the inspection zone which provides positioning of a specimen within the inspection zone. The inspection system includes a sensor system for inspecting the specimen, and an entrance aperture formed in the housing. The entrance aperture may be sized to permit the specimen to pass through the entrance aperture. The inspection system also includes a sealing mechanism, such as a door, which cooperates with the positioning device. The sealing mechanism is operatively coupled to the housing and selectively positionable between open and closed positions. The open position permits the specimen to pass through the entrance aperture, and the closed position seals the entrance aperture to effectively isolate the inspection system.
395 | CA2555438A1 | MANNESCHI ALESSANDRO ¦ MANNESCHI GIOVANNI | 2006-08-03 | 2007-02-04 | Metal detector | A metal detector for control of protected access comprising two oblong shape vertical housings (10, 12), and emitting and receiving electrical coils (3, 5) provided in said housings, characterized in that at least an additional type of sensors (4) is provided in at least one of said housings (10, 12), said coils (3, 5) and additional type of sensors (4) being symmetrically provided in said at least one of said housings so as to present a physical and geometrical coincidence detections.
396 | WO2011102948A1 | BAE SYSTEMS INFORMATION AND ELECTRONIC SYSTEMS INTEGRATION INC ¦ APOSTOLOS JOHN T ¦ ZANK PAUL A ¦ FENG JUDY ¦ BRITTAIN CANDICE L | 2011-01-28 | 2011-08-25 | Method and system for the detection and identification of explosives and/or contraband | A nuclear quadrupole resonance system which senses the stimulated emission from target molecules includes in a calibration step and a stimulated emission response detection step, with the system employing clutter cancellation involving linear regression and the use of cross correlation with a series of known molecular signatures, both increasing the signal-to-noise ratio of the system.
397 | WO2006062517A1 | RGT UNIV OF CALIFORNIA ¦ MCEWAN THOMAS E | 2004-12-06 | 2006-06-15 | Magneto-radar detector and method | A varying magnetic field excites slight vibrations in an object and a radar sensor detects the vibrations at a harmonic of the excitation frequency. The synergy of the magnetic excitation and radar detection provides increased detection range compared to conventional magnetic metal detectors. The radar rejects background clutter by responding only to reflecting objects that are vibrating at a harmonic excitation field, thereby significantly improving detection reliability. As an exemplary arrangement, an ultra-wideband micropower impulse radar (MIR) is capable of being employed to provide superior materials penetration while providing range information. The magneto-radar may be applied to pre-screening magnetic resonance imaging (MRI) patients, landmine detection and finding hidden treasures.
398 | USD630268S1 | CUNNINGHAM JOHN | 2009-11-25 | 2011-01-04 | Remote controlled vehicle | A sensor system for detecting one of Improvised Explosive Devices (IEDs), landmines or other buried explosives, the sensor system is mounted in place of a standard backhoe digging bucket of a backhoe vehicle. The sensor system includes a mounting portion having arc swing points for hanging the sensor system on a backhoe arm, and a holding pin opening for receiving a holding pin when positioned in a mounting position on the backhoe arm; and an electronic sensor wand arm assembly mounted to the mounting portion.
399 | KR1020130040274A | AGENCY FOR DEFENSE DEV | 2011-10-14 | 2013-04-24 | Measurement system for flight performance analysis of a Hawk guided missile system and method thereof | PURPOSE: A measurement system for flight performance analysis of a Hawk guided missile and a test measurement method thereof are provided to supply a successful missile shooting test by obtaining test stability due to performance analysis of a guided missile and ground equipment.CONSTITUTION: A measurement system for flight performance analysis of a Hawk guided missile comprises a signal receiver unit(270), a Hawk flight test data processing unit(210), a signal processing unit(220), and a first and a second data display unit(230,240). The signal receiver unit receives a guided missile signal altered with FM from a guided missile remote measuring transmission unit flying towards a target(128) of a retractor(127) through one or more antennas(130,131). The Hawk flight test data processing unit collects, stores, and processes signals of a Hawk guided missile(129) through the antennas and the signal receiver unit. The signal processing unit receives the signal through a network from the Hawk flight test data processing unit, sets a test parameter, stores the signal, and confirms a target. The first data display unit and the second data display unit stores and analyzes the guided missile signal, an accuracy rate, and a ground equipment signal.
400 | US20050116825A1 | MANNESCHI ALESSANDRO | 2004-01-21 | 2005-06-02 | Detector of non-authorized objects in a zone having protected access | The present invention relates to a device for detecting a prohibited object in a zone with protected access, the device being characterized by the fact that it comprises in combination: a supporting base (100) designed to receive a single foot wearing a shoe, of a individual to be inspected; detector means (250, 260, 800, 810) adapted to detect a target material and associated with the support base (100); and position-identifying means (400) on the support base (100) suitable for imposing accurate positioning of the foot of the individual being inspected relative to the detector means.
401 | US20060103570A1 | HONEYWELL INTERNATIONAL INC | 2004-11-12 | 2006-05-18 | Methods and systems for controlling a height of munition detonation | A unit is described that is configured to control detonation of a munition such that the munition is detonated at a desired altitude. The unit includes a radar transmitter, a radar receiver that includes a radar range gate, and a sequencer. The sequencer is configured to receive a detonation altitude and set the range gate based on the received detonation altitude. The unit is also configured to output a detonation signal when radar return pulses received by the receiver aligned with gate delay pulses from the range gate.
402 | WO2011094462A1 | BAE SYSTEMS INFORMATION AND ELECTRONIC SYSTEMS INTEGRATION INC ¦ ZANK PAUL A ¦ APOSTOLOS JOHN T | 2011-01-28 | 2011-08-04 | Method and apparatus for sensing the presence of explosives, contraband and other molecules using nuclear quadrupole resonance | Stimulated emissions due to nuclear quadropole resonance are detected utilizing a terminated balanced transmission line and a directional coupler for the detection of explosives, contraband, narcotics and the like that exist between the transmission lines, with either a stepped frequency generator utilized to scan between 100 KHz and 10 MHz, or wherein parallel fixed frequency sources are coupled to the transmission line, thereby to permit correlation with expected lines, with the frequency sources being low power so as to not create a safety hazard and so as not to interfere with radiation sensitive devices such as film or electronic circuits that arc in the vicinity of the balanced transmission line.
403 | CN104597510A | INST OF ELECTRONICS CHINESE ACAD OF SCI | 2015-01-29 | 2015-05-06 | Frequency domain electromagnetic method system capable of acquiring tensor rotational invariant | The invention provides a frequency domain electromagnetic method system capable of acquiring a tensor rotational invariant. In the frequency domain electromagnetic method system, even gesture rotation occurs in the measurement process, measurement of the tensor rotational invariant can be achieved, correction of gesture information of a measurement system is not required, the earth conductivity information can be acquired accurately through inversion, and the electromagnetic method system can be widely applied to the fields of geological survey, mineral prospecting, UXO detection, archaeology and the like.
404 | EP1467218A2 | TPL INC | 2002-06-20 | 2004-10-13 | Ultra sensitive magnetic field sensors | A magnetic sensor and magnetic field sensing method for ordnance, comprising locating a magnetoresistance detector within the ordnance and detecting magnetic fields with the detector. Also other sensing method and sensors employing such detectors.
405 | US6809520B1 | JOHNS HOPKINS UNIVERSITY | 2003-01-03 | 2004-10-26 | Compact, autonomous robotic detection and identification sensor system of unexploded ordnance site remediation | A device operative to detect metal objects. The device includes a transmitter circuit, an upper transmitter coil and a lower transmitter coil operatively connected to the transmitter circuit. A current fed through the upper transmitter coil and the lower transmitter coil generates a field that excites eddy currents in metal objects in the vicinity of the upper transmitter coil and the lower transmitter coil. An upper magnetic field detector and a lower magnetic field detector are operative to sense eddy currents generated in the metal objects. Processor elements operatively connected to the upper magnetic field detector and the lower magnetic field detector collect, store and analyze the eddy currents and thereby determine the likelihood that a metal object has been detected. A navigation system operatively connected to the processor elements controls movement of the device. Transporting elements operatively connected to the navigation system are operative to support the device and permit alteration of a position of the device.
406 | KR1020120086251A | LIG NEX1 CO LTD | 2012-01-17 | 2012-08-02 | Apparatus for detecting minesweeping area using position information of minesweeper and method thereof | Disclosed is the apparatus for searching the mine sweeping area using the location information and method thereof of the knoll. The apparatus for searching the mine sweeping area according to the present invention comprises the routing section setting up the movement route in the task area for the mine sweeping using the width of the set knoll; the detection means obtaining the location information of the knoll; the mine sweeping area searcher searching the mine sweeping area using the location information obtained of the knoll in the task area; and the display section indicating the mine sweeping area searched according to the movement route it drags.
407 | RU2499277C1 | FEDERALNOE GOSUDARSTVENNOE KAZENNOE OBRAZOVATELNOE UCHREZHDENIE VYSSHEGO PROFESSIONALNOGO OBRAZOVANIJA KALININGRADSKIJ POGRANICHNYJ INST FEDERALNOJ SLUZHBY BEZOPASNOSTI ROSSIJSKOJ FEDERATSII | 2012-07-30 | 2013-11-20 | Pulsed nonlinear radar | FIELD: radio engineering, communication. SUBSTANCE: device consists of a probing signal transmitter, receivers tuned to double and triple the frequency of the probing signal, a control unit, a processing unit, a control and display panel, an antenna unit, a broadband receiver, a spectrum analyser and a display for the spectrum analyser, connected to each other in a certain manner. EFFECT: high information value when scanning an area for radio-controlled explosives by detecting an oscillatory circuit in the inspected facility and determining resonance frequency thereof.
408 | GB201215257D0 | THE BOEING CO | 2012-08-24 | 2012-10-10 | Combined acoustic excitation and standoff chemical sensing for remote detection of buried explosive charges | In representative embodiments, a system includes an acoustic emitter, a controller, an optical sensor, and an indicator for indicating a detection of a predetermined trace chemical vapor by the optical sensor. The acoustic emitter is positioned at a predetermined distance above the ground surface and configured to project a beam of acoustic energy toward the ground surface with a variable angle of incidence α. The controller is configured to control the acoustic emitter to vary the angle of incidence of the acoustic beam within the variable angle of incidence α, while the optical sensor is configured for standoff sensing of a trace chemical vapor proximate the ground surface. Excitation of the ground surface, particularly at a critical angle of incidence β, causes the release of trace chemical vapors from a buried source and the soil into the air above the buried source.
409 | CN101620273A | GUILIN UNIV OF ELECTRONIC TECH | 2009-08-08 | 2010-01-06 | Method for detecting underwater object by relevance imaging | The invention provides a method for detecting an underwater object by relevance imaging, which comprises the following steps: a pair of quantum entanglement two-photons are obtained by a quantum entanglement effect and respectively used as signal light and idle light; the signal light is projected to an object by an imaging lens, and reflection light carrying object information is received by a detector D1; after being freely transmitted in the certain distance, the idle light enters a scanning detector D2 made of fibers; and a combined detection image of the two detectors is recorded by the coordinate function which corresponds to the fibers when dynamically scanning at the plane of the input end so as to confirm the image information of the object, the depth of the position in which the object is located, and the like. The method can be used for measuring water depth, detecting and recognizing submerged rocks, submarines, fish school, mines and wracks, surveying and mapping submarine geomorphology, and the like; and compared with a remote sensing spectral imaging technology, the method can improves the resolution by several times.
410 | JP2009300315A | KK TOKAI RIKA DENKI SEISAKUSHO | 2008-06-16 | 2009-12-24 | Land mine locating device and land mine locating system | PROBLEM TO BE SOLVED: To provide a land mine locating system for quickly locating a land mine while preventing erroneous detection and oversight. ŽSOLUTION: The land mine locating system 1 includes a land mine locating device 10 for performing location by scanning a land mine locating area 30 with land mines likely to be buried therein in an A direction and in a B direction, and a personal computer PC 20 for receiving, analyzing, and displaying information transmitted from the locating device 10. A land mine locating part 100 of the locating device 10 includes a metal locator, an underground radar, a smell sensor, an infrared camera, a communication part connected to an antenna to radio-communicate with the PC 20, a control part for controlling operation of respective parts, a wheel drive part driving wheels 110 while being driven by the control part, and a guide drive part for driving the locating part 100 so as to move it on a guide 120 while being controlled by the control part. Ž
411 | FR2944605A1 | LEAKLYNX | 2009-04-21 | 2010-10-22 | OBJECT DETECTION device, PARTICULARLY WEARED BY AN INDIVIDUAL | The invention relates to a device for detecting objects. The device can be used in particular for detecting weapons or explosives carried by persons. The device, which is to be placed on a person, comprises at least one microwave signal transmitter (2) and at least two receivers (1, 1') each of which rotate about a given axis, said receivers (1, 1') being mutually insulated and capable of receiving a signal reflected by said object (35), a transmission and reception sequence including the transmission of a signal (370, 371) to the carrier for a plurality of positions (j) of one of the receivers (1, 1') on the circle of rotation (30) thereof, a radar image being formed for each transmission and reception sequence from signals (361, 371) received by the receiver.
412 | CN1776760A | INST OF COMPUTING TECH CHINESE ACAD OF SCI | 2005-11-30 | 2006-05-24 | Micro explosive monitoring system, device and method based on wireless sensor network | The system is composed of monitoring and managing center, monitoring and managing base station, and network node. Through wired mode, base station communicates with main control computer, and connects to backbone network; while through wireless mode, base station communicates with networked nodes so as to constitute wireless dynamic monitoring network. With mini type chemical sensor for detecting explosive material in solid state and wireless communication unit being setup inside, base stations can implement function for testing chemical composition, locating node and movement of node. Through combination of wired and wireless communication, base station transfers data information collected from nodes to the monitoring and managing center on backbone network. Being installed on public areas and special places needed, the system in different scales monitors, locates explosive material in minute quantities, and makes alarm.
413 | RU2248593C1 | ЕФРЕМОВ АЛЕКСАНДР ИВАНОВИЧ ¦ ЗАРЕНКОВ ВЯЧЕСЛАВ АДАМОВИЧ ¦ ДИКАРЁВ ВИКТОР ИВАНОВИЧ | 2004-03-10 | 2005-03-20 | Method of complex concealed search of explosives | FIELD: search of explosives, mines, bombs and the like.SUBSTANCE: proposed method is realized by means of device which is provided with master oscillator, multiple delay line, phase inverters, adder, transmitting antenna, receiving antenna, high-frequency amplifier, delay line, phase detector and recording unit.EFFECT: extended functional capabilities due to concealed automatic transmission of alarm information on detection of explosives.2 dwg
414 | US20130187654A1 | WESTERSTEN ALLAN | 2012-01-23 | 2013-07-25 | Metal detector for use with conductive media | A pulse-induction type metal detector using a transmitter coil energizing pulse that selectively reduces the amplitude of background signals from conductive soils, ores and salt water. The detector can be operated with higher amplification of the received signals than conventional detectors, without driving the input amplifier into saturation. This makes it possible to detect land mines, tramp metal and gold in media whose characteristics make detection with conventional metal detectors difficult.
415 | EP2500749A1 | MBDA FRANCE | 2012-03-05 | 2012-09-19 | Integrated system for fighting against improvised explosive devices | The system has an orientable block (6) in which transmission and reception antennas (3, 4) of detecting units (2) are mounted. The detecting units detect improvised explosive devices, and are directed in a manner so as to illuminate same zones of a space. A detection confirmation camera (7) is directed toward the zones illuminated by the antennas so as to form an image of the zones. A control unit (8) controls orientation of the orientable block, and causes displacement of the block so as to generate scan of a part of the space by the detection units. An independent claim is also included for a mobile vehicle.
416 | WO2015185416A1 | DCNS SA | 2015-05-27 | 2015-12-10 | Soft-kill method, soft-kill device and associated naval vessel | This method for soft-killing a munition moving in the direction of a naval vessel comprises: a launch step (48), in which a countermeasure is launched from the naval vessel in order to distance the countermeasure from the vessel; and a soft-kill step (52), in which electromagnetic radiation is actively emitted, in at least one jamming mode, via active emitting/receiving means located on-board the countermeasure, in the direction of the munition. The soft-kill step (52) comprises a first soft-kill substep (46) in which electromagnetic radiation is actively emitted, in at least one jamming mode, via the emitting/receiving means, in the direction of the munition, the first soft-kill substep (46) being carried out before the launch step (48).
417 | KR1020130017430A | LIG NEX1 CO LTD | 2011-08-10 | 2013-02-20 | Apparatus for detecting water-surface mines and method thereof | Disclosed is the apparatus for detecting and method thereof the transistorized television receiver lightning. The apparatus for detecting the transistorized television receiver lightning according to the present invention comprises the radar equipment for obtaining the first target information about the target in the aquatic; the minor or the equipment for under water obtaining the second target information about the target; the first target information; and the comparison way: which is received in the position in which the second target information is identical compared and the decision means determining the target having in the position according to the result compared as described above as the transistorized television receiver lightning. Through this, the invention relates to the alarm issue the transistorized television receiver lightning can be accurately detected. And it rapidly can manage with the transistorized television receiver lightning.
418 | US20090237668A1 | RAYTHEON CO | 2008-03-24 | 2009-09-24 | Detecting a target using an optical augmentation sensor | In one embodiment, detecting a target includes directing a laser beam towards an area and detecting the laser beam reflected from the area. Whether the received laser beam comprises an optically augmented reflection indicating retro-reflection from a target is determined. The target indicates presence of an explosive device. The target is detected if the received laser beam comprises the optically augmented reflection.
419 | US20100175573A1 | HONEYWELL INTERNATIONAL INC | 2008-06-17 | 2010-07-15 | Explosively formed penetrator detection and passive infrared sensor neutralization system | An apparatus for remote detection or neutralization of an explosively formed penetrator device. A LIDAR or LADAR unit may be used in conjunction with a RADAR unit to both detect the presence of an EFP and neutralize the EFP having an associated passive infrared sensor. The LIDAR unit's wavelength is selected to approximate the signature from the intended EFP target which then causes the safe remote detonation of the EFP. The detected EFP signature may be compared with known signatures and presented to a user via a display terminal. The display terminal may also present associated terrain or GPS data.
420 | JP2004198195A | KAWASAKI JUKOGYO KK | 2002-12-17 | 2004-07-15 | Method and device for detecting subterranean object, and moving object | PROBLEM TO BE SOLVED: To provide a subterranean-object detecting method which can automatize detection processing and provide high detection precision without requiring an operator's skill, a device to be used for that execution, and a moving object in which the device is mounted. ŽSOLUTION: This land mine detection method transmits a generated visualizable electromagnetic wave in the ground, detects a reflected wave from the inside of the ground with both a subterranean radar 1 and a magnetic sensor 2, images a detection result, and detects a subterranean object on the basis of the state of the imaged reflected wave. In the method, imaged information of the reflected wave is binarized by a target region extraction processing section 31, and the subterranean object is identified using the neural network of the identification processing section 4, on the basis of the binarized image. Ž
421 | US20150185352A1 | JAYASURIYA AMIL AMBALANGODAGE | 2014-01-02 | 2015-07-02 | Metal detecting shoe | A metal detecting system is designed and packaged into footwear such that it can be worn on one or both legs in lieu of carrying a hand held metal detecting device. The metal detecting hardware can be installed in its entirety inside the sole and on the shoe. In other cases detection coils, sensors, buzzers and LEDs can be installed inside the sole and on the shoe while other components of the detection system can be packaged in an external pouch to be carried by the wearer of the metal detecting shoes. Furthermore the buzzers and LEDs may be attached to the shoe as well as to the external electronic module when the module is designed to be held away from the shoe. In the event that a buried metal object is found along the path of the shoe swinging in the air while walking, the buzzers will sound and the LEDs will illuminate to notify/alarm the user, thus fulfilling its purpose. The strength, buried depth and variety of metals that can be detected depend on the electronics, coils and sensors used in the metal detecting shoe system. When there are no other means available to detect landmines and UXOs, this invention provides a practical method for the people living in these dangerous areas to detect buried explosive devices and avoid injury/death while giving them mobility and free hands to carry on daily work. This invention also provides a convenient method of metal detection for treasure hunters and as a toy for children to wear metal detecting shoes instead of hand held devices that are inconvenient and attract attention from passers-by.
422 | RU2011128239A | AKTSIONERNOE OBSHCHESTVO FEDERALNYJ NAUCHNO PROIZVODSTVENNYJ TSENTR NIZHEGORODSKIJ NAUCHNO ISSLEDOVATELSKIJ INST RADIOTEKHNIKI AO FNPTS NNIIRT | 2011-07-07 | 2013-01-20 | METHOD AND DEVICE OF NONLINEAR RADIOLOCATION | FIELD: physics.SUBSTANCE: method is realised by creating surveillance nonlinear radar which, at a long range, detects and measures coordinates of controlled explosive devices independently in each range resolution element. Longer detection range is provided due to resonant excitation of the sought objects and use of parametric effects which arise in nonlinear elements of controlled explosive devices when exposed to a powerful electromagnetic field, and measurement of their location is provided by using complex multi-range broadband probe signals with a large base in order to improve range resolution, and by realisation of mono-pulse techniques of measuring angular directions using a discrete set of multi-range receiving antennae.EFFECT: providing safe remote detection of controlled explosive devices with high range resolution and virtually instantaneous and precise positioning thereof.2 cl, 6 dwg
423 | IL133586A | IAN DAVID NELSON WHITE | 1998-06-18 | 2006-12-10 | Sensor panel and detection apparatus incorporating the same | A sensor panel comprising a transmit coil (14) for producing a magnetic field in response to a source signal; a plurality of receive elements (24), each responsive to changes in the magnetic field incident thereon to provide an output; and a cancellation circuit arranged to remove from the outputs any signal induced in each receive element by the transmit coil (14). The receive elements (24) are arranged in a matrix to provide an indication of the shape of a detected object. The sensor panel can be incorporated as part of a detection apparatus for use in airports and the like, and can also be used to detect buried landmines and ordinances.
424 | GB201604739D0 | REECE INNOVATION CENT LTD | 2016-03-21 | 2016-05-04 | Buried object detection system | A method and apparatus for detecting buried objects comprises generating an acoustic signal and using the signal to measure the mechanical impedance of the earth. The presence of buried objects results in a change in the measured mechanical impedance. Boundary waves, such as Rayleigh, Love or Sholte waves, may be measured to determine the mechanical impedance. A plurality of acoustic sources that generate multiple acoustic signals may be provided and there may be one or more acoustic sensor. Acoustic sources and receivers can be connected to signal generation and signal processing units and devices for measuring earth movement and chemical detection may also be provided. Uses include humanitarian mine clearance, environmental geophysics and highway construction and maintenance.
425 | CN107340530A | BEIJING AOPTEK SCI CO LTD ¦ 张喆民 | 2017-09-05 | 2017-11-10 | Split-type GNNS (Global Navigation Satellite System) true north orienting device based on RTK (Real Time Kinematic) | The invention relates to a split-type GNNS (Global Navigation Satellite System) true north orienting device based on RTK (Real Time Kinematic). The split-type GNNS true north orienting device adopts a split-type setting of observing and aiming equipment and aimed equipment, so that the trouble of calibration is avoided and the distance can be closed or extended at will; the distance between the observing and aiming equipment and the aimed equipment is adjusted according to different requirements on north-finding accuracy, as long as an aimed rod of the aimed equipment can be seen by a sighting telescope mechanism of the observing and aiming equipment According to the split-type GNNS true north orienting device disclosed by the invention, all-weather real-time positioning and orienting functions of the GNNS are adopted and an RTK technology and a split-type orienting technology are utilized, so that the high-precision orienting function can be realized in a relatively-short baseline; high-precision true north orientation can be realized by combining with the high-precision electro-optical observing and aiming device. Therefore, the device is not restricted by time and geography; no calibration is needed after long-time working; besides, the maintenance cost is low and high-precision north-finding orientation can be realized in a short distance. For the reasons given above, the split-type GNNS true north orienting device can be used for both military and civilian programs and is widely applied to the fields of mines, geodetic surveying, military survey, satellite orientation and the like.
426 | EP3296685A1 | ROSEMOUNT AEROSPACE INC | 2017-08-11 | 2018-03-21 | Phased array lidar in ordnance control | Apparatus and associated methods relate to controlling an explosive burst event of a ballistic ordnance, based on a ground surface topography mapped by a phased-array LIDAR system. The ground surface topography is mapped using an integrated photonics LIDAR system configured to: generate a beam of coherent light; non-mechanically steer a beam of coherent light over a solid angle about an ordnance axis; and detect the beam reflected from the ground surface. The integrated photonics LIDAR system is further configured to map the ground surface topography, based on a functional relation between an angle of the beam and a time difference between generating the beam and detecting the beam reflected from the ground surface. A timing and/or direction of the explosive burst can be controlled, based on the calculated ground surface topography, so as to advantageously realize a desired effect of the explosion.
427 | RU2652530C1 | KALMYKOV ALEKSEJ ANDREEVICH ¦ КАЛМЫКОВ АНДРЕЙ АЛЕКСЕЕВИЧ | 2017-05-05 | 2018-04-26 | Three-dimensional holographic radio-camera imaging system for examination | FIELD: image forming devices; radar and radio navigation.SUBSTANCE: using for the detection of weapons and explosives. Clue of the invention lies in the fact that 3D system of holographic radio vision for screening, based on the use of short-range radar, contains a PC, a multifunctional digital receiver based on MC, a modulating voltage amplifier, a VCO, a microwave unit, a inspection frame with transmit-receive antennas and a switching unit, a block of amplifiers and a beat signal filter with the following connections: a multifunction digital receiver with a first output via a modulating voltage amplifier and a voltage controlled oscillator – a VCO, and through the microwave unit is connected to the transmission antenna unit, and its second output is connected to the control input of the microwave switch, the outputs of which are connected to the control inputs of the receiving antenna units and the transmission antenna unit, and the output of the receiving antenna unit through the microwave unit is connected to the mixer, amplifier and beat filter unit, and the multifunction receiver controller of the bidirectional communication bus through the communication channel is connected to a PC which output is connected to a PC monitor; the antenna part of the system is a square frame of a flat structure, each side of it – a ruler of 20 antenna cells horizontally – transmitting, vertically – receiving, or vice versa, and as each element in the antenna cells a helical antenna is used, that is made on a printed conductor, the spread of the elements – the antenna cells in the rulers – lies within the half wavelength.EFFECT: increase the resolution of the system and the reliability of the results obtained at a high scan speed and build a 3D image, and increase the depth of sounding and ensure high noise immunity.1 cl, 3 dwg
428 | TR201700122A2 | KATMERCILER ARAC USTU EKIPMAN SANAYI VE TICARET ANONIM SIRKETI | 2017-01-05 | 2017-04-21 | A SENSOR SYSTEM CONTAINING SENSOR ASSEMBLY WITH cyclic motion | A detecting system (100) containing multiple number of sensor group (1) detecting explosives buried under the earth, equipped with feature of integration with vehicles (2) and capable to perform its functions even when the vehicle (2) reaches high speed and it is characterized in comprising multiple numbers of rotary bearings (10.2) housed onto at least two bearing axis (x) and at least one or two of them have drive center (10.1), at least one carrier rotary component (10) tightened on said rotary bearings (10.2) and forming continuous rotation with driving of the drive center (10.1), and multiple number of sensor groups (1) fixed on said bearing rotary component(s) (10) and rotated continuously together with the bearing rotary component (10).
429 | CN108508038A | NINGBO YIPAIKE NETWORK TECH CO LTD | 2018-03-20 | 2018-09-07 | Handheld type human body information collecting equipment and use method | The invention provides handheld type human body information collecting equipment. The handheld type human body information collecting equipment is integrated with the functions of a camera, an imagingradar detector, an X-ray scenograph, a non-contact type card reader, a sound pickup, a wireless signal detector, an infrared detector, a non-imaging radar detector, a microwave detector, a vibrationdetector, a non-contact type temperature measurer, a human body odor detector, a drug detector, an explosive detector, a hypertoxic object detector, a human body odor sampler, a human body substance sampler and a human body accessory sampler on the basis of the existing handheld type security check equipment, and the handheld equipment with the functions can be manufactured by referring to the appearance, type and use method of the existing handheld type security check equipment. The handheld type human body information collecting equipment has the advantages that more human body information and related information, such as images, IC (integrated chip) cards and mobile phone information, can be collected under the condition of security check occasion and that the equipment is arranged nearthe collected object and is cooperated by the collected object; the handheld type human body information collecting equipment can be applied to various security check occasions, such as airports.
430 | CN109752765A | CSIC NO 710 RES & DEV INST | 2018-12-14 | 2019-05-14 | Electric field signal receiving systems for ground mines | The invention provides electric field signal receiving systems for ground mines. Six electrodes which are in triaxial orthogonal distribution form an electrode array. Ship target electric field signals, and electromagnetic remote control signals which are transmitted from a land are received through utilization of the same set of electrode array. Through measurement of potential difference of twopoints in a space electric field on the same axial direction in the same group of electrodes, electric field signals are sensed. After signal conditioning of front end circuits and difference processing of a difference circuit are carried out on the electric field signals, the electric field signals enter post stage filters for frequency division processing, namely, the electromagnetic remote control signals and the ship target electric field signals are distinguished through utilization of difference of the electromagnetic remote control signals and the ship target electric field signals in working bands. The system is not limited by ship target sound field change, water pressure field change and magnetic field change Through utilization of the electric field signals, the ground mines areremotely controlled and ship targets are identified by the ground mines. Remote control stability and a target identification accuracy rate can be effectively improved.
431 | RU2017140227A | DETNET SOUTH AFRICA (PTY) LTD | 2016-05-04 | 2019-06-13 | DETONATOR CONTROL SYSTEM | FIELD: physics.SUBSTANCE: invention relates to geophysical survey using an explosive system of seismic survey. Explosive system comprises a plurality of blast holes at the blasting site, each of which respectively includes at least one detonator and an explosive, and at least one operator-controlled mobile device configured to present to operator information on location and identifier of each detonator and blast-hole, only if the hole is within the specified radius from the operator's location, wherein the said location coincides with the location of the mobile device. Value of radius is adjustable depending on density of location of bore pits at the place of blasting operations and on properties of territory at the place of blasting operations.EFFECT: improved quality of seismic survey due to correct identification of detonators and simplification of their location.8 cl, 3 dwg
432 | EP3387627A4 | APSTEC SYST | 2016-12-01 | 2019-07-31 | Multi-threat detection system | The present invention is a multi-modal security checkpoint. The security checkpoint can simultaneously scan for and identify hidden metallic (weapon and shrapnel), non-metallic (explosives and IED), and radioactive / nuclear threats. The security checkpoint can also perform long range facial recognition and detect suspected terrorists. The security checkpoint combines many threat detection technologies into one checkpoint that allows it to be robust and detect a large variety of threats including hidden weapons, explosives, dirty bombs, and other threats.
433 | CN110208818A | 西安应用光学研究所 | 2019-06-16 | 2019-09-06 | Blue-green laser distance gating scanning imaging device and method for underwater moving platform | The invention discloses a blue-green laser distance gating scanning imaging device and method for an underwater moving platform. Two working modes of vertical scanning and forward-looking are realizedby using one set of servo mechanisms. In the vertical scanning mode, vertical sector scanning matching the navigation speed of the moving platform is performed to carry out underwater rapid imaging;and the vertical scanning mode can be applied to underwater geomorphic survey and mapping, submarine oil pipeline and optical cable maintenance survey, and searching for underwater wrecked ships and aircraft wrecks. In the forward-looking mode, micro-scanning imaging is performed after approaching a target, thereby realizing mooring mine and bottom mine imaging identification, application of anti-frogman, UUV, and AUV, underwater hull damage investigation and maintenance effect evaluation of the large surface ship, and underwater alarming of high-economic-value water platforms and ports. According to the invention, the imaging detecting device can carry various underwater vehicles by matching to realize underwater rapid imaging scanning; and thus the device has the broad application prospects.
434 | IL265698A | ISRAEL AEROSPACE IND LTD | 2019-03-28 | 2020-01-30 | Waterborne and airborne systems with reduced radar cross-section signature | -
435 | US20190317204A1 | APTIV TECH AG | 2019-03-27 | 2019-10-17 | Method for the recognition of objects | A method includes identifying, from a reflected radar signal, a plurality of single detections corresponding to object surface spots detected by the radar sensor system, wherein the positions of the single detections in a Range-Doppler-map are deter-mined, wherein at least a region of the Range-Doppler map is divided into a plurality of adjacent evaluation regions separated by separation lines, wherein the separation lines extend parallel to one of the range axis and the Doppler axis. For each evaluation region, at least one selected detection is determined which has, among the detections present in the respective evaluation region, an extremal value with respect to the other axis of the range axis and the Doppler axis, and a boundary of the at least one object is determined based on the selected detections.
436 | US20190331470A1 | BAE SYSTEMS INFORMATION AND ELECTRONIC SYSTEMS INTEGRATION INC | 2018-04-25 | 2019-10-31 | Proximity fuse having an e-field sensor | A proximity fuse includes an electric-field (E-field) sensor to detect electrical disturbances from an object that is external and distinct from a device carrying the proximity fuse. The E-field sensor detects or senses E-fields versus time in order to provide omnidirectional coverage of the device carrying the proximity fuse. When the device carrying the fuse is a missile having warhead, the proximity fuse is connected with detonation logic that detonates the warhead at a desired time to destroy or neutralize the object, which is typically a threat, such as another missile.
437 | CN110488301A | CHINESE PEOPLES LIBERATION ARMY UNIT 91388 | 2019-07-17 | 2019-11-22 | Sonar target comprehensive identification method based on multi-information-source fusion | The invention relates to a sonar target comprehensive identification method based on multi-information-source fusion. The objective of the invention is to solve the problem of target identification accuracy improvement of sonar in a latent search process. The method comprises the steps of: analyzing sonar target characteristics and an obtaining means thereof, researching sonar target feature extraction, analysis and identification methods, comprehensively utilizing sonar detection echo characteristic information, frequency spectrum information, audio information, target motion element information, radar information, AIS information and other information to perform joint identification, deeply mining target feature information, and converting isolated and fragmented data to information advantages through multi-dimensional recognition such as atlas features, frequency domain features, listening recognition and motion elements so as to convert the isolated and fragmented data to the information advantages to form a standard recognition process and improve the sonar target recognition accuracy.
438 | CN110488356A | TSINGHUA UNIVERSITY ¦ BEIJING INST OF SPACECRAFT ENVIRONMENT ENG ¦ RES INST OF CHEM DEFENSE PLA ACAD OF MILITARY SCI | 2019-08-23 | 2019-11-22 | Transient electromagnetic and magnetic field gradient combined detection method for unexploded bomb | The invention relates to a transient electromagnetic and magnetic field gradient combined detection method for an unexploded bomb. The method is characterized in that firstly, large-scale rough measurement of multiple detection regions is performed, if one detection region is an abnormal region, accurate measurement of the abnormal region is performed; for regions with large differences in conductivity, the conditions of the regions can be more accurately reflected by an induced electromotive force signal; for regions with large magnetic permeability, the conditions of the regions can be moreaccurately reflected by a magnetic field gradient signal. The method is advantaged in that the induced electromotive force signal is combined with the magnetic field gradient signal to form complementary advantages, a spatial characteristic distribution map of the abnormal region is generated, the spatial characteristic distribution map can better reflect the real conditions of the detection region, and thereby accuracy of detection is improved.
439 | US20190377038A1 | TSINGHUA UNIVERSITY | 2018-12-27 | 2019-12-12 | Cesium optical pump detector for buried and abandoned chemical weapons | A cesium optical pump detector for buried and abandoned chemical weapons of Japan is provided, comprising a pumping light generation module, a first optical module, a magnetic resonance module, a photoelectric detection module, and a signal processing module. The signal processing module includes an amplifying and filtering unit, a self-oscillation unit, a measuring unit, and a calculating unit connected in sequence. The amplifying and filtering unit comprises a first band-pass filter configured to coarsely measure a frequency of the electrical signal and a second band-pass filter configured to finely measure the frequency of the electrical signal. The self-oscillation unit comprises a first phase shifter connected to the first band-pass filter and a second phase shifter connected to the second band-pass filter. In the present disclosure, the intensity of a magnetic field detected can be finely measured, so that the ACWs can be found efficiently and accurately.
440 | RU2018126377A | AKTSIONERNOE OBSHCHESTVO GRUPPA ZASHCHITY YUTTA | 2018-07-17 | 2020-01-17 | method and device for detecting radio-controlled explosive devices using an unmanned aerial vehicle | FIELD: radar.SUBSTANCE: present invention relates to radar, in particular to near-range radar systems (RS) in which non-linear radar (NR) objects containing active radio elements are searched. The method for detecting RED using an unmanned aerial vehicle (UAV) consists in generating and emitting two harmonic signals S1 and S2 in the direction of the RED with frequencies f1 and f2 respectively, and in receiving a reflected signal, synchronous detection of the received signal by means of a reference oscillation S0 of frequency f0 and decision to detect a non-linear-scattering object by comparing the output of the synchronous detector with the threshold. Detection of RED is carried out in two modes: «search» and «listening». In the «search» mode, the search object is irradiated by the NLR, and the response signal is recorded by the operator with the help of the headphones to the ear. In the mode of «listening» NLR emits in the direction of the object of search a modulated signal, the temporal structure of which in the transmitter is formed such that when detecting the useful signal-response the operator hears a characteristic clippy acoustic signal. Furthermore, a shift between the frequency of the received signal and the frequency of the heterodyne of the order of 1 3 kHz is ensured in the receiving part of the NLR, and the response signal acquires an amplitude phase modulation. The response signal is demodulated by means of a linear synchronous detector, preserving the characteristics of the modulated response signal and displaying the amplitude values of the signals on the light signal indicator at a logarithmic scale, by which the operator identifies the search object. The inventive device for carrying out said method consists of hinged UAV equipment consisting of a NLR, a video camera, a GPS module, a data transmission channel and an autonomous information control and display panel. The NLR consists of a transmitter, an antenna system, a duplex filter, a receiver in the second harmonic tract, a third harmonic tract, a reference generator, a switch, a demodulator; a digital module in the two-channel ADC, a processor, a receiver controller, a transmitter controller, a control radio. The NLR uses an antenna system of circular polarization containing three microband antennas for each operating frequency band.EFFECT: increased range of detection of radar explosive devices (RED).3 cl, 7 dwg, 1 tbl
441 | RU2714524C1 | KHAJRULIN ALEKSANDR ABDULMYANOVICH ¦ KHAJRULIN SERGEJ ALEKSANDROVICH ¦ KHAJRULIN PAVEL ALEKSANDROVICH ¦ KRYUKOV ALEKSANDR SERGEEVICH | 2019-05-31 | 2020-02-18 | Manual detector with wireless transmission and reception of data | FIELD: safety.SUBSTANCE: invention relates to safety devices and can be used in personal inspection, luggage and correspondence monitoring. Essence: hand-held detector with wireless transmission and reception of data comprises an electronic circuit of a metal detector, a display circuit, a unit for detecting nuclear and radioactive materials and/or a unit for detecting vapors of explosive substances and drugs, operating jointly or independently of each other and from an electronic circuit of a metal detector, transceiver device, which provides transmission and reception of data over the encrypted wireless radio channel. Transceiving device is made separately from the electronic scheme of the metal detector. Communication between the transceiver and the electronic circuit of the detector is carried out through any physical interface or through input/output ports. Either transmitter-receiver device can be included in a single electronic circuit of a metal detector, in which a microcontroller is used with possibility of wireless transmission and reception of data. Through the transceiving device, remote control and adjustment of the metal detector is performed, including change of operating modes, prohibition of making changes by the operator. Data with technical parameters, modes and events of the nuclear and radioactive materials detection circuit are transmitted via a wireless channel to a remote transceiver. Indication circuit employs sound, visual, tactile alarms, their various combinations, a remote transceiver device, through which remote control and adjustment of said blocks is made.EFFECT: technical result is improved quality and reliability of inspection due to reduced probability of errors or unlawful actions of operator during adjustment and control of metal detector, as well as due to monitoring of operating parameters of device.1 cl, 2 dwg
442 | US20200081025A1 | BAE SYSTEMS INFORMATION AND ELECTRONIC SYSTEMS INTEGRATION INC | 2018-09-06 | 2020-03-12 | Establishing a time zero for time delay detonation | The system and method for accurately determining range-to-go for a time-delayed command detonation of a projectile. Using dual laser and/or radio frequency detectors on the tail and on the nose of a spinning projectile to determine the range-to-go, time-to-go, and/or lateral offset from the projectile to the target. A time to detonation clock is used to determine when a projectile transitions from an exterior to an interior of a structure such that the projectile can more accurately detonate within a fixed structure.
443 | KR102178705B1 | MCS TECH CO LTD | 2020-08-26 | 2020-11-13 | Apparatus for detecting metal explosives buried underground by multi-frequency domain method | The present invention relates to a frequency-domain processing-type metal detector capable of processing N frequencies. According to the present invention, the frequency-domain processing-type metal detector capable of processing N frequencies comprises: a transmission processing board (21); transmission output boards (22, 23); a concentric transmission and reception sensor (40) consisting of two transmission coils (41, 42) and one reception coil (43); a reception input board (32); and a reception processing board (31). According to the present invention, the accuracy of metal classification can be greatly increased.
444 | RU2739023C1 | ШАЙДУРОВ РОМАН ГЕОРГИЕВИЧ | 2019-12-03 | 2020-12-21 | Apparatus for searching for subsurface objects | FIELD: search equipment.SUBSTANCE: invention relates to search equipment and can be used for non-contact detection of mines and mine-like objects, engineering networks, as well as search for archaeological values. Disclosed is a device for searching for subsurface objects, comprising seismoacoustic generator (1), a radio wave sensor for determining conductivity and dielectric penetrability of soil (8), parametric radar (9), a control unit. Novelty is that the device comprises a portable search module (3), which is body (6) mounted on rod (5), in which an inductive metal detector (7) is placed, radio-wave sensor (8) and parametric radar (9) with a combined receiving-transmitting antenna, which form three circuits for obtaining information and transmitting it along the corresponding search channels. On rod (5) there is also a unit for processing signals of search channels (10) and an indication and control unit (11). At the same time outputs of metal detector (7), radio wave sensor (8) and parametric radar (9) are connected to signal processing unit (10), output of which is connected to input of indication and control unit (11). Seismoacoustic generator (1) is moved from the search zone and remotely removed from the portable search module (3).EFFECT: high information value of the device owing to use of a three-channel portable search module.1 cl, 3 dwg
445 | WO2020257886A1 | MUSIC EKREM | 2020-01-10 | 2020-12-30 | A method of localizing objects, explosive mines and unexploded ordnance on or in the ground | The present invention relates to a method for detecting explosive mines, unexploded ordnance (UXO) or other targeted objects on or buried underground using a combination of metal detectors (2,4) and Ground Penetration Radar (1) with multiple receivers and transmitters and a GPS device.
446 | CN112799059A | 安徽砺剑防务科技有限公司 | 2020-12-31 | 2021-05-14 | Explosive non-contact high-precision real-time identification method | The invention belongs to the field of explosive detection and identification, and particularly discloses an explosive non-contact high-precision real-time identification method, which comprises the following steps that a detector is installed and fixed-point detection is carried out through the detector, wherein the detector is provided with an explosive information acquisition module, an identification processing module and an early warning module, and the explosive information acquisition module is a millimeter wave radar and a detection identification camera; the explosive information acquisition module acquires image information at a base point and millimeter wave information emitted and reflected by a detected target, and transmits the information to the identification processing module; and the identification processing module processes the information in real time and outputs identification information to the early warning module in real time during processing, and the early warning module carries out judgment and early warning based on the identification information. The detection and recognition method is based on image recognition and millimeter wave detection and is matched with the neural network, so that the hidden dangerous goods detection and recognition capability of an effective distance is provided.
447 | CN113280687A | GUANGZHOU WAVE SCI & TECH DEVCO | 2021-05-12 | 2021-08-20 | Ground mobile robot-based lightning field target detection signal area imaging and positioning implementation method | The invention discloses a ground mobile robot-based lightning field target detection signal area imaging and positioning implementation method. The method comprises a mine detection robot system, and the mine detection robot system comprises a base station, a ground mobile robot and a control terminal. The method has good portability, and can be widely applied to various unmanned or manned mine target detection platforms and even individual-soldier mine detection equipment. Therefore, visual imaging of signal intensity distribution of a detection area and high-precision positioning of a suspicious target in the detection operation process of the detection equipment are achieved.
448 | RU2760802C1 | AKTSIONERNOE OBSHCHESTVO KONTSERN TSENTRALNYJ NAUCHNO ISSLEDOVATELSKIJ INST EHLEKTROPRIBOR | 2021-04-14 | 2021-11-30 | Method for navigating a vessel through a mined sea area | FIELD: ships navigating.SUBSTANCE: invention relates to methods for navigating ships through a mined sea area. When approaching a mined area, the vessel stops the course and launches an autonomous unmanned underwater vehicle (AUV) equipped with mine search equipment. The AUV, under the control of its own control system, dives to a depth optimal for finding mines, turns on all means of searching for mines and starts tacking. In the process of movement, the AUV control system fixes in the memory of the calculator the boundaries of the viewed passage for the absence of mines, and also builds a safe trajectory of the ship in the form of a broken line passing through the middle of the AUV tack. When a mine is detected, the AUV control system builds a route for the vessel to bypass the detected mine. After completing the viewing of the unexplored passage area, the AUV begins to maneuver parallel tacks, but already within the new passage boundaries, but if a new mine is found while viewing the unexplored passage area, the AUV control system re-corrects the ship's trajectory, re-identifies the unexplored passage area, calculates the AUV trajectory, providing a view of the unexplored part of the passage area, and initiates the movement of the AUV along this trajectory. When leaving the mined area, the AUV floats to the surface and transmits to the ship the constructed trajectory of the vessel passing through the mined area in the form of the coordinates of the turning points, as well as the coordinates of the mines detected, the ship passes the area along the trajectory received from the AUV, upon completion of the passage, takes the AUV to board and continues to move along the planned route.EFFECT: ensuring the search for a safe passage through a mined area using an autonomous unmanned underwater vehicle AUV.1 cl, 6 dwg
449 | CN113885044A | UNIV OF JINAN | 2021-09-28 | 2022-01-04 | SLAM mapping positioning method, system and device for excavator in complex environment | The invention provides an SLAM mapping positioning method for an excavator in a complex environment, and the method comprises the following steps: detecting an excavation object through a laser radar, and obtaining the laser radar data of the excavation object; detecting the mined object by using a depth camera to obtain a depth image of the mined object; and in the overlapping area of the laser radar and the depth camera, performing coordinate system conversion on laser radar data acquired by the laser radar and a depth image acquired by the depth camera, and performing data fusion on the laser radar data and the depth image to obtain a map of the mined object. According to the method, the target function of the traditional ICP is optimized, so that the positioning accuracy of the excavator in the complex smoke environment is improved, the calculation amount is reduced, the operation risk of a driver can be reduced, and the excavation efficiency is improved.
450 | KR1020220033380A | LIG NEX1 CO LTD | 2020-09-09 | 2022-03-16 | Method and device for measuring the dispersion-location of the sub-munitions | The present invention relates to a technology for accurately measuring a dispersed location of a submunition by securing accurate location information of a submunition through wireless communication. The present invention discloses the apparatus for measuring the dispersed location of a submunition, comprising: a transmitting submunition that is separated from a main projectile and transmits by securing location information from the time of separation; a receiving submunition that is separated from the main projectile together with the transmitting submunition, and receives and stores location information transmitted from the transmitting submunition; and a location analysis system that analyzes location information of the transmitted submunition stored in the received submunition to secure the degree of dispersion and the trajectory of the transmitted submunition, and the method thereof.
451 | KR1020220065372A | ISENTECH | 2020-11-13 | 2022-05-20 | Ied scanner | Disclosed is a scanner for scanning an explosive, which comprises: a sensor unit including a sensor made by winding a metal wire; a sound signal conversion unit which converts a change in magnetic field, which occurs when touching the magnetic field formed by the sensor unit, into a sound; and a sound output unit which outputs the converted sound signal in a form of a sound. The scanner effectively detects an improvised explosive.
452 | CN114859427A | ARMY ENG UNIV OF PLA | 2022-04-28 | 2022-08-05 | Magnetic detection method and device for unexploded ammunition | The invention discloses an unexploded ordnance magnetic detection method and device, and the method comprises the steps: collecting three components of a magnetic field nearby an unexploded ordnance through an array sensor; sending the three components of the magnetic field to an information processing terminal; the information processing terminal processes the three components of the magnetic field to obtain a magnetic gradient tensor; and the information processing terminal judges the position of the unexploded ordnance according to the magnetic gradient tensor. According to the invention, the position of the unexploded ordnance can be accurately detected.
453 | CN115079094A | XIAN TECH UNIV | 2022-06-15 | 2022-09-20 | Integrated acousto-optic composite detection projectile burst point position testing device and method | The invention provides an integrated acousto-optic composite detection bullet burst point position testing device and method, and belongs to the field of photoelectric testing, and the device comprises a signal acquisition and processing module and two groups of acousto-optic composite testing modules which are connected through a telescopic sliding plate; each group of acousto-optic composite test module comprises a base and telescopic frames arranged on the two sides of the base; the photoelectric detection module is arranged in the top middle of the base; the two acoustic sensors are symmetrically arranged on the two telescopic frames; the signal acquisition and processing module receives bullet explosive sound signals detected by the four sound sensors and bullet signals detected by the two photoelectric detection modules, and processes the signals to extract the time values of the bullet explosive sound signals detected by the four sound sensors and the time values of the bullet passing through the two fan-shaped detection planes. And according to the two time values, calculating to obtain a projectile burst point space position and a projectile flight speed. According to the invention, projectile proximity multi-parameter information can be obtained with high precision, and reliable data and analysis basis are provided for sustainable development of weapons.
454 | CN115092363A | WUHAN HUAZHIYANG ELECTEO-OPTICS SYST CO LTD | 2022-07-14 | 2022-09-23 | Distributed intelligent reconnaissance and strike integrated system and method | The invention discloses a distributed intelligent reconnaissance and strike integrated system and method, and relates to the field of intelligent weapon control, and the system comprises a ship body, and the upper end of the ship body is provided with a ship cabin; the photoelectric tracking and reconnaissance equipment comprises a photoelectric detection head and a photoelectric control case, the photoelectric detection head is fixedly mounted at the top of the ship cabin, and the photoelectric control case is mounted in the ship cabin; the inertial navigation equipment is arranged below the photoelectric detection head; and the remote control weapon station comprises a weapon platform and a wall-mounted box, the weapon platform is fixedly installed on the front side of the upper end of the ship body, and the wall-mounted box is installed in the ship cabin. The unmanned ship has the advantages that photoelectric, navigation and remote control weapon equipment on the unmanned ship is optimized and integrated to form a distributed intelligent reconnaissance and strike integrated system, so that tasks such as warning patrol, intelligence reconnaissance, offshore accurate strike and search and rescue in a specified area can be effectively completed; and mine detection/mine removal, frogman prevention and other special combat missions can be realized.
455 | IN202241072094A | DIVYA M N ¦ KARTHIK BHASKARAN ¦ MAHANTH P ¦ DARSHAN C ¦ CHAITRA AS ¦ REVA UNIV | 2022-12-14 | 2022-12-30 | Multifunctional IoT based ai spy rover using radio frequency | Most challenging aspect in military operations is security. Terrorism activities in the world has always been one of the major security concerns in the world, many lives of military personnel and civilians including children are lost. A considerable number of lives are lost trying to assess the terrain and get valuable information like the count on terrorists involved in the attack, the equipment they are using and the status of hostage if any. This information plays a very important role in engaging such situations. Our project is designed to acquire such valuable information in any military situations while reducing the risks involved such as loss of life and save manpower which can be focused elsewhere. This work can also be used to surveil any disaster affected areas where human approach is not possible. The already existing rover in the military requires human supervision i.e., someone must be physically present to control the rover with limited vision available through its camera. This leads to many human errors hence our proposed project aims to mitigate this drawback by automating the rover. Our rover comes equipped with automated navigation system which will automatically move to the assigned position with the help of an obstacle avoidance system. It is also equipped with a facial recognition system which uses AI technology to detect and eliminate high value target if necessary.
456 | IN202341016124A | AKULA DEEPCHANDER ¦ DR K VASANTHA KUMAR | 2023-03-10 | 2023-03-24 | Prayogan planetary rover | This invention includes and describes the complete design of a prayogan planetary rover which is capable to resist tilting with the support of the spiral spring and triple rocker four-bar mechanism inversion. These links are designed on the bases of function generation and Pythagoras theorem and modified links like bio-inspiration an ant leg structure that speciates the steering and reduces bending. These will tilt up to 60 degrees and can regain the original position, after climbing the uphill and downhill of the planetary rover, these springs are controlling the mechanism, which leads to controlled stability and control motion of the link. These are used for planetary exploration, they may also use in mining operations when before mining detecting gases evolved in the tunnel and were used for spraying pesticides, and fertilizer and switching the ON and OFF water pump in agriculture.
457 | IN202441011962A | DR A RAVEENDRA ¦ MR VIJAY MIDITANA ¦ MR BALA GANESH REDDY MAJJI ¦ MR MERAKA SREERAMA ¦ MR AASHISH KUMAR ¦ MR VIJAY BAANDU AAGVAN ¦ MR J PREM KUMAR ¦ MR BALAM DURGA PRASAD | 2024-02-21 | 2024-03-08 | Smart robot for metal detection | Metal Detector robot is an instrument controlled by an Android based smart phone that detects the presence of metals, especially landmines on a designated location. The old method of landmine detecting such as direct sweeping is very risky for stepping the landmine unintentionally. In this Research, the robot system is equipped with a metal detector useful to detect the metal presence based on coil induction when it is approaching the metal. LCD works as an interface showing frequencies of detected metals. The robot movement is controlled by DC's current motor programmed using Arduino UNO. When the robot detects the metal presence, the buzzer sound will be triggered, and the LCD shows the detected metal frequency.
458 | WO2015163648A1 | FOUND FOR RES & BUSINESS SEOUL NAT UNIV OF SCI & TECH | 2015-04-17 | 2015-10-29 | Smart wearable mine detector | To improve the problems of conventional mine detectors, the purpose of the present invention is to provide a smart wearable mine detector comprising a human body antenna unit (100), a main microprocessor unit (200), a smart eyeglasses unit (300), a body-mounted LCD monitor unit (400), a wireless data transmission and reception unit (500), a belt-type power supply unit (600), a black box-type camera unit (700), and a security communication headset (800), the smart wearable mine detector: can be detachably worn on the head, torso, arm, waist, leg and the like of a body while a combat uniform is worn, thereby having excellent compatibility with conventional combat uniforms; enables a human body antenna unit which is detachably attached to a body and detects a mine through a super high-frequency RF beam and a neutron technique to be applied so as to detect the mine by identifying metals, nonmetals, and priming of the mine; enables mines buried on the ground and under the ground to be detected in all directions (360°), and a distance, location, form, and materials of the mines to be exhibited on smart eyeglasses and a body-mounted LCD monitor unit in real time as 2D or 3D images such that a combatant can engage in a battle by avoiding mines, thereby improving combat efficiency by 90% when compared to the past; enables a battle to be carried out for three to seven days through a twin self-power supply system of a portable battery and a belt-type power supply unit even without need for charging power; and enables combat situations in a remote place to be monitored, in real time, in a remote combat command server, and allows each combatant to share combat information one to one such that it is possible to construct a smart combat command system capable of remotely commanding real combat situations as if one was on site of the battle.
459 | WO2011079296A2 | THE UNIV OF UTAH ¦ ZANG LING ¦ CHE YANKE | 2010-12-23 | 2011-06-30 | Photoconductive sensor materials for detection of explosive vapor | A photoconductive sensor compound for detecting explosives can have a structure (I): where R is a morphology control group, A is a linking group, B is a electron donor that is selective for transferring electrons to PTCDI backbone upon irradiation to make the resulting nanostructures conductive, and Rl through R8 are side groups.
460 | WO2016106098A1 | ONE RESONANCE SENSORS LLC | 2015-12-17 | 2016-06-30 | Apparatus and method for detecting explosives | Portable electronic devices may be inspected for the presence of explosives using a combination of nuclear quadrupole resonance (NQR) and explosive trace detection (ETD). NQR may be used to detect bulk or sheet explosives while the ETD may be used to detect minute quantities of explosive particulates. An alarm indication may be generated when either the NQR spectroscopy or the ETD detects an explosive material.
461 | WO2013165625A2 | UNIV OF CONNECTICUT | 2013-03-21 | 2013-11-07 | Explosives detection polymer comprising functionalized polyamine polymers and methods of using the same | Explosives detection polymers are provided that include a polyamine polymer, such as polyethylenimine, functionalized with a small molecule fluorophore. Methods for detecting an explosive material using polyamine polymers functionalized with a small molecule fluorophore are also provided. Sensors for explosive detection are provided that include a polyamine polymer functionalized with a small molecule fluorophore and a complementary analytical device.
462 | IN2123MUM2006A | SOHALE P D | 2006-12-22 | 2007-12-28 | Kit for improving explosives detection | The invention relates to a device which is useful for improving efficiency of detection of explosive articles comprising 1. Air pump battery operated. 2. Flexible tube for connecting sampling catch pot and air pump. 3. Sampling catch pot. 4. sampling adsorption bed. 5. Flexible Tube. 6. Discharge Tube. 7. Vent of Catch Pot. 8. Lid of Catch Pot.
463 | CA2559714A1 | MISTRAL DETECTION LTD | 2005-02-02 | 2005-09-29 | Method and kit for detecting explosive substances containing certain oxidants | The invention relates to a method for detecting an explosive substance which contains chlorate, bromate and/or organic peroxide, wherein a suspect substance is contacted with a first reagent, which is a strongly acid solution of at least one primary or secondary aromatic amine, whereby chlorate or bromate type explosive affords a distinct coloration; and in the absence of such coloration, contacting the same sample (in contact with the first reagent) with a second reagent, which is a solution comprising cations of at least one transition metal, whereby the presence of organic peroxides in the sample, which has been hydrolyzed at least partly to hydrogen peroxide by the strong acid of the first reagent, affords a distinct coloration. The invention further relates to a kit containing separate first and second reagents; a container of mixed reagents for detecting peroxide; and a kit including such container.
464 | WO2004106907A1 | ALEXANDER MENZEL ¦ MENZEL ROLAND E | 2004-05-21 | 2004-12-09 | Method for detecting trace explosives using photoluminescence | A method for detecting trace explosives which includes obtaining a sample believed to contain explosives residue and contacting the sample and a carrier container containing the sample with a reagent. The sample and the carrier is illuminated by an appropriate laser or other light source while it is contained within a light tight box. The sample and the carrier is observed during the elimination to determine photoluminescence of the sample as an indication that it contains trace explosives. The reagent may be an alkaline containing substance, a lanthanide complex, a lanthanide complex containing sensitizing ligands or nanocrystals.
465 | CA2627316A1 | NANO | 2006-08-09 | 2008-03-13 | Remote identification of explosives and other harmful materials | Embodiments of the present invention are generally directed to the remote detection of explosives and other harmful materials. In some such embodiments, such remote detection involves the use of semiconducting nanoparticles. In some or other such embodiments, such remote detection involves the use of photoacoustic detection and/or spectroscopy. In some such latter embodiments, the photoacoustic system comprises a light source 201 that passes through a chopper 202 and into a photoacoustic cell 203 comprising the analyte gas. Pressure waves within the cell are detected as sound waves by microphones 204. The signal produced by the microphones can then be amplified and transmitted to a remote location, typically via a wireless means.
466 | US8772045B1 | HAAS JEFFREY S | 2011-05-23 | 2014-07-08 | Method for explosives detection | The present method and system may be used for detecting the presence of explosive elements. A sample element may be used to swipe an object for a test sample. The sample element may be positioned in a sample holder of a testing device having a heater. The heater may be programmed to heat the sample element and sample in a controlled manner through two temperature increases from approximately 35 degrees to 165 degrees centigrade in approximately 20 seconds. Prior to each temperature increase a first and second reagent fluid is applied to the sample holder, and during the temperature rise the sample holder is observed for the presence of various explosive elements by detecting colors as compared to a color chart. The color observations may be based on time and temperature variations using a testing device.
467 | US20050101027A1 | BBC INTERNATIONAL LLC | 2003-11-07 | 2005-05-12 | System and method for explosives detection | The system and method for explosives detection may be used for detecting the presence of explosive elements. A testing device may have a case with a cover. A sample holder may be disposed in the case for receipt of a sample element and may have a sample retainer. The sample element may have a swipe pad attached to a backing element a heater may be disposed in the sample holder wherein the heater may be below the swipe pad adjacent the backing element when the sample element may be positioned in the sample holder. The heater may be in communication with an electric power source. The case may have a plurality of cavities formed therein for receipt of a plurality of fluid containers. The plurality of fluid containers may have at least a first reagent fluid and a second reagent fluid.
468 | WO2012102766A2 | PACIFICA SEA FRUITS A US ¦ FLORIDO PABLO CARLOS | 2011-10-20 | 2012-08-02 | System for remote and fast detection and location of explosive substances | A system and method for fast and effective detection and location of explosive substances. The detection apparatus includes a pulsed thermal neutron beam and a gamma ray detection system. The pulsed thermal neutron beam is produced by neutron moderation to thermal energies in a short time, with a fast extraction of the thermal neutrons in the direction of the explosives to be interrogated, with a die away time for the thermal neutrons shorter than the time of flight between the source and the interrogated substance. Isotropically radiated gamma rays are detected by the gamma ray detection system, which is placed apart from the neutron source. The temporal distribution of the count rate obtained in the different energy discriminated ROI' s occurs when there is no practical effect of the synchronic background from the direct interaction between the neutron source with the gamma ray detection system.
469 | US20060193750A1 | MEDIS EL | 2005-02-28 | 2006-08-31 | Electrochemical detection of explosives in air | A portable device for detecting an explosive substance present in air, the device including: (a) a mechanism for drawing an air sample into the device; (b) a solid trapping material having a surface for trapping explosive particles in the air sample; (c) a collector for containing a solvent, the collector associated with the surface, the solvent for producing dissolved explosive material by: (i) removing and dissolving the portion of particles from the surface, and (ii) directly dissolving a remainder of the particles of the explosive material, (d) an electrode unit, associated with the collector, for producing a signal corresponding to a presence of the dissolved explosive material, and (e) circuitry for determining the presence of the dissolved explosive material based on the signal produced by the electrode unit.
470 | WO2007084160A2 | BATTELLE ENERGY ALLIANCE LLC | 2006-04-03 | 2007-07-26 | Explosives detection system and method | A method of detecting explosives in a vehicle (16) includes providing a first rack on one side of the vehicle, the rack (12) including neutron generator and a plurality of gamma ray detectors; providing a second rack (14) on another side of the vehicle, the second ra including a neutron generator and a plurality of gamma ray detectors; providing a control system, remote from the first and second racks, coupled to the neutron generators and gamma ray detectors; using the control system, causing the neutron generators to gene neutrons; and performing gamma ray spectroscopy on spectra read by the gamma ray detectors to look for a signature indicative of presence of an explosive. Various apparatus and other methods are also provided.
471 | WO2007091998A3 | FLORIDA INTERNATIONAL UNIVERSITY ¦ ALMIRALL JOSE ¦ PERR JEANNETTE | 2006-02-02 | 2007-08-16 | Method and apparatus for pre-concentration of volatile compounds of explosives and taggants in explosives for subsequent detection by ion mobility spectrometry | An interface that couples SPME to IMS has been constructed and evaluated for the detection of the following detection taggants: 2-nitrotoluene (2-NT), 4-nitrotoluene (4-NT), and 2,3-dimethyl-2,3-dinitrobutane (DMNB). The interface was also evaluated for the following common explosives: smokeless powder (nitrocellulose, NC), 2,4-dinitrotoluene (2,4-DNT), 2,6-dinotrotoluene (2,6-DNT), 2,4,6-trinitrotoluene (2,4,6-TNT), hexahydro-l,3,54rinitro-s-triazine (RDX), and pentaerythritol tetranitrate (PETN). The resultant SPME-IMS interface was found to extract volatile constituent chemicals and detection taggants in explosives from a headspace for subsequent detection in a simple, rapid, sensitive, and inexpensive manner.
472 | US8969095B1 | HAAS JEFFERY S | 2011-04-28 | 2015-03-03 | Method and system for explosive detection | The present invention is directed to methods and systems for detecting the presence of explosive elements. A sample element may be used to swipe an object for a test sample. The sample element may be positioned in a sample holder of a testing device having a heater. The heater may be programmed to heat the sample element and sample in a controlled manner through two or three temperature increases from approximately 35 degrees to 165 degrees centigrade in approximately 40 seconds. Prior to each temperature increase a first, second and third reagent fluid is applied to the sample holder, and during the temperature rise the sample holder is observed for the presence of various explosive elements by detecting colors as compared to a color chart. The color observations may be based on time and temperature variations using a testing device.
473 | WO2004049009A1 | NAT INST FOR MATERIALS SCI ¦ ITOZAKI HIDEO ¦ KAWAGISHI KYOKO ¦ KONDO TADAYUKI ¦ SHIMIZU TADASHI ¦ HASHI KENJIRO | 2003-11-21 | 2004-06-10 | Mine detector with NQR-squid | A portable small mine detector for detecting a mine by transmitting a radio wave and sensing the NQR of nitrogen 14 atoms (14N) contained in a mine by means of a high-sensitivity, high-temperature superconducting SQUID magnetic sensor. The mine detector can be applied to non-metal mines and can detect different kinds of explosive simultaneously.
474 | IN738MUM2015A | NANOSNIFF TECH PVT LTD | 2015-03-05 | 2017-01-20 | System and method of detecting explosive compounds based on rapid deflagration and differential micro-calorimetry | An explosive detection system for detecting explosive trace in a sample includes a detection unit, and a processing unit. The detection unit that receives a desorbed sample includes a first heater, a second heater, a first resistance temperature detector (RTD), a second RTD, and an amplifier. The first heater is exposed to the desorbed sample. The first heater and the second heater are supplied with specific voltage for three or more experiments. The first RTD and the second RTD measure changes in resistance due to heating of the first heater and the second heater to calculate voltages across the first RTD and the second RTD. The amplifier amplifies the voltages to calculate a differential voltage for each of the three or more experiments, and converts the differential voltage into a digital signal. The processing unit is configured to process the digital signal to detect explosive trace in the desorbed sample.
475 | WO2006093517A1 | RGT UNIV OF CALIFORNIA ¦ PAGORIA PHILIP F ¦ WHIPPLE RICHARD E ¦ NUNES PETER J ¦ ECKELS JOEL DEL ¦ REYNOLDS JOHN G ¦ MILES ROBIN R ¦ CHIARAPPA ZUCCA MARINA L | 2005-06-23 | 2006-09-08 | Spot test kit for explosives detection | An explosion tester system comprising a body, a lateral flow membrane swab unit adapted to be removeably connected to the body, a first explosives detecting reagent, a first reagent holder and dispenser operatively connected to the body, the first reagent holder and dispenser containing the first explosives detecting reagent and positioned to deliver the first explosives detecting reagent to the lateral flow membrane swab unit when the lateral flow membrane swab unit is connected to the body, a second explosives detecting reagent, and a second reagent holder and dispenser operatively connected to the body, the second reagent holder and dispenser containing the second explosives detecting reagent and positioned to deliver the second explosives detecting reagent to the lateral flow membrane swab unit when the lateral flow membrane swab unit is connected to the body.
476 | US8461534B1 | PURDUE RES FOUND | 2011-09-25 | 2013-06-11 | Detection of buried explosives | A system and method are described for capturing and analyzing gamma rays from neutron excitation of a region in 3-space being analyzed for explosives. A processor analyzes the results, determining whether underground explosives are present in a particular region of the ground. In one embodiment, one gamma ray energy band is used to infer an amount of silicon in the region, while another indicates the combined amount of silicon and nitrogen. The concentration of nitrogen in the region is inferred and used to trigger an “explosive found” or a “no explosive found” signal. In other embodiments, the system or method uses inferences about other elemental constituents of the ground being examined, sometimes taking as input analyzes from prior scans, and providing output indicating the likelihood of the presence of explosives in the region.
477 | US7732772B1 | RAYTHEON CO ¦ PURDUE RES FOUND | 2007-08-29 | 2010-06-08 | System and method for detecting explosive materials | A system for detecting explosive materials includes at least one deuterium/tritium neutron generator module, at least one germanium detector module, and an analysis module. The deuterium/tritium neutron generator module bombards an object with neutrons. The germanium detector module detects gamma rays emitted by the object in response to the neutrons. The analysis module analyzes the gamma rays detected by the germanium detector module for the presence of explosive materials on or within the object.
478 | US20120282705A1 | UNIV OF CONNECTICUT | 2012-03-28 | 2012-11-08 | Explosives Detection Substrate and Methods of Using the Same | Provided herein are explosives detection substrates which include an electrospun (electro)sprayed and/or dry spun aromatic polymer, such as polystyrene, and a small molecule fluorophore. Methods for detecting an explosive material using such substrates are also provided.
479 | US20080099692A1 | UNITED STATES OF AMERICA THE AS REPRESENTED BY THE SEC OF THE ARMY | 2005-12-19 | 2008-05-01 | Improvised explosive device detection / destruction / disablement | Apparatus and accompanying methods for the detection and subsequent destruction or disablement of Improvised Explosive Devices (IEDs) while maintaining a satisfactory level of human safety. Operationally, our inventive method and apparatus detects the IED using one or more methods including: detecting internal battery components; detecting magnetic signature(s) of the IED; detecting a characteristic energy spectrum of the IED; and/or detecting characteristic chemical signatures of the device(s). Once detected, the device may be further characterized and then subsequently deactivated and/or destroyed by a shaped pulse charge directed at the device or its power source (battery) from a safe distance.
480 | WO2011100010A2 | UNIV OF UTAH RES FOUND ¦ ZANG LING | 2010-11-19 | 2011-08-18 | Sensors and methods for detecting peroxide based explosives | Methods, compositions, and systems for detecting explosives is disclosed and described. A sensor for detecting explosives can comprise a porous hydrophilic material modified with a titanium oxo compound having the following structure (I) where L is a ligand. Additionally, the porous hydrophilic material can be capable of detecting hydrogen peroxide vapor by complexing the titanium oxo compound and the hydrogen peroxide to provide a color change.
481 | WO2011068577A1 | BATTELLE ENERGY ALLIANCE LLC | 2010-09-14 | 2011-06-09 | Systems, methods, and computer-readable media for explosive detection | Systems and methods relating to explosive detection are disclosed. A method of detecting a possible explosive material may include measuring gamma ray energy emitted from a target object. The method may further include determining whether the target object includes a first element and, if so, determining whether the target object includes a second, different element. Additionally, the method may include identifying the target object as a possible explosive material if the target object includes each of the first element and the second element. Computer-readable media storing instructions for carrying out the methods are also disclosed.
482 | US20130301032A1 | VELASCO FRANCISCO | 2012-05-14 | 2013-11-14 | Method and System to Detect Improvised Explosive Devices | A method and system to detect an improvised explosive device is disclosed. In a particular embodiment, the method includes dispersing a mixture containing a fluorescent material uniformly over a ground cover, illuminating the ground cover with wavelengths of visible light or ultraviolet (UV) light causing the fluorescent material to fluoresce in a visible light spectrum, and detecting where the mixture has been disturbed on the ground cover by visually observing inconsistencies in the fluorescent material on the ground cover that is fluorescing to indicate a location of the improvised explosive device. The method also includes that the mixture is adapted to cling to a person, clothes, or any combination thereof, upon contact.
483 | CA2748710A1 | RAPTOR DETECTION | 2009-12-30 | 2010-07-08 | Molecularly-imprinted polymeric materials for visual detection of explosives | A molecularly-imprinted polymeric material that selectively binds with an explosive compound. The molecularly--imprinted polymeric material comprises a cross-linked, water-soluble polymer having basic functional groups and a binding site capable of selectively binding an explosive compound. The basic functional groups have a pKa that is sufficiently high to react with the explosive compound to result in a visually detectable color change. For example, the basic functional groups may have a pKa in the range of 6.0 - 9Ø The molecularly-imprinted polymeric material may be used in a variety of applications, such as a projectile for detecting explosives. Also described is a method for making a molecularly- imprinted polymeric material.
484 | US20040252807A1 | QUANTUM MAGNETICS | 2003-06-11 | 2004-12-16 | Explosives detection system using computed tomography (CT) and quadrupole resonance (QR) sensors | An explosives detection system which includes computed tomography (CT) and quadrupole resonance (QR) sensors for identifying particular explosive compounds present in passenger baggage. The CT sensor may be configured to automatically identify the presence or absence of bulk military, commercial, and sheet explosives during CT scanning of the baggage. Similarly, the QR sensor may be configured to responsively generate RDX and PETN signals during QR scanning of the passenger baggage. Using any of a variety of inspection protocols, the explosives detection system may generate an output alarm based upon data obtained from the CT and QR sensors.
485 | IN1590MUM2008A | INDIAN INSTITUTE OF TECHNOLOGY | 2008-07-25 | 2010-01-29 | An electronic explosive detector | An electronic explosive detector (1A) comprising an active sensor (2) and a reference sensor (3). Each of the sensors comprises of a microheater (5) micromachined from a dielectric material having low thermal capacity and high adsorbing capacity for high energy materials. The microheater comprises an air suspended platform (4) and a heater element patterned on the air suspended platform. Each of the microheaters is connected to a voltage pulse generator (6) and a resistor (7) in series and a data acquisition unit (8) connected across the resistors (Figs 1 and 2).
486 | CA2664149A1 | REDXDEFENSE LLC | 2007-09-21 | 2008-09-12 | Detection of explosives using luminescence | A system (2, 2') and method for detecting trace explosives is provided that utilizes a lumnescent reagent (64), such as blue-fluorescent biphenyl compound, to simultaneously detect multiple nitrogen-based explosives on a sample substrate (55, 94). The test reagent (64) is mixed with a solvent to improve mixing and maximize the dissolution of the reagent (64) and any trace explosives present on the substrate (55, 94). A thin film of reagent (64) is applied to the substrate (55, 94) either before or after the substrate (55, 94) contacts a sample area to be tested. Heated air is then applied to the substrate (55, 94) to improve the sample reading. A light source (297) is utilized to illuminate the reagent (64) and expose any quenched portions of the substrate that indicate the presence of an explosive. Quenched portions may be detected visually, or utilizing an analyzing apparatus (68), such as a fluorimeter or camera. A computer may also be utilized to interpret and record test results.
487 | US8242447B1 | SYSTEM PLANNING CORPORATION | 2010-08-24 | 2012-08-14 | Method and apparatus for detecting explosives using differential inverse hilbert spectroscopy facilitated by a high temperature superconducting quantum system | An apparatus and method designed for generating and detecting reflected Terahertz waves using high-transition temperature (Tc) superconducting quantum devices (Josephson junctions) is described and the spectral response of reflected Terahertz radiation is mathematically analyzed to positively identify explosives strapped on a human or animal subject. This embodiment is well-suited for high traffic physical locations currently under surveillance such as security check points and also venues demanding significantly less obtrusive surveillance such as revolving entry doors, moving walkways, and entry gates of an airplane. The apparatus and method detects explosives through clothing without raising privacy concerns.
488 | US20070241283A1 | UNIV HOUSTON SYST | 2006-04-13 | 2007-10-18 | Explosives detection by directional fast neutron beams scan with associated particles | This invention is related to equipment and techniques for fast neutron activation analysis of explosives and /or other warfare agent. The techniques are based on 14 MeV fast neutrons from D-T fusion reaction, the kinematics of the nuclear reaction and fast coincidence between α-particles of the D-T reaction and γ-quanta from fast neutron induced reactions. A fast neutron generator with effective target cooling and different operation modes provides high neutron yield, long life, and simple maintenance of the equipment and good geometric resolution of the directional neutron beam. High positional resolution of the directionally scanning neutron beam, high time resolution of the coincidence and high neutron yield provide the real time robust screen of explosives with high speed and/or high sensitivity, flexibility for big and small items and overall high probability of detection (PD) and low probability of false alarms (PFA). The remote video scan device also has zooming capability to change solid angle.
489 | WO2006016835A1 | OTKRYTOE AKTSIONERNOE OBSCHESTVO NAUCHNO TEKHNICHESKY TSENTR RATEK ¦ OLSHANSKY JURY IOSIFOVICH ¦ SOROKIN ALEKSANDR GEORGIEVICH ¦ GOLTSEV MIKHAIL ALEKSANDROVICH ¦ VISHNEVKIN ANDREI BORISOVICH ¦ BRUK ILYA BORISOVICH | 2005-06-16 | 2006-02-16 | Method for detecting an explosive in an inspectable object | The invention relates to a material neutron-radiation analysis and can be used mainly for detecting nitrogen-containing explosive materials in closed inspected objects. The inventive method consists in exposing a chamber which is provided with a radiation shielding to thermal neutron irradiation, in recording gamma-radiation, in determining the energy spectrum of the chamber gamma-radiation within a gamma quantum energy range whose upper boundary is equal to or greater than 11 MeV, in placing the inspectable object in the chamber, in exposing said object by thermal neutron radiation and in determining the energy spectrum of the chamber gamma-radiation with said inspectable object within the same energy spectrum. The expected quantity of background gamma-quanta whose energy is about of 10.8 MeV recorded during the thermal neutron irradiation of the chamber is determined according to expression NF = NFK+ NF1 NP1/ NK1+ NF2 NP2/ NK2+ NF3(NP3/ NK3)2, wherein NFK is a quantity of the background gamma-quanta having the energy about 10.8 MeV which is specified by a cosmic component and is obtainable at a calibration stage; NF1, NF2 and NF3 are the quantities of the recorded background gamma-quantum whose energy is about of 10.8 MeV, which are obtainable on the basis of the energy of the empty chamber and are specified by the interaction of the thermal neutrons with air nitrogen atom nuclei, by the interaction of fast neutrons with iodine atom nuclei and by simultaneity of the recording of two or more low-energy gamma-quanta, respectively; NK1, NK2 and NK3 are the quantities of gamma-quanta whose energies range from 2.0 to 2.4 MeV, from 2.7 to 2.9 MeV and from 3.5 to 10.1 MeV respectively and which are registered during the irradiation of the empty chamber ; NP1, NP2 and NP3 are the quantities of gamma-quanta recorded within the same energy ranges during the irradiation of the chamber containing the inspectable object. The inventive method also consists in selecting and calculating the gamma-quanta whose energy ranges between the upper and lower energy boundary values including the 10.8 MeV value and in taking decision with respect to the presence of the explosive material when the quantity of selected gamma-quanta exceeds the guess quantity of registered background gamma-quanta. The inventive method reduces the probability the through passage of an explosive material and of a false alarm.
490 | US6828795B2 | LEIDOS SECURITY DETECTION & AUTOMATION INC | 2003-01-22 | 2004-12-07 | Explosive detection system | An explosive detection system detects the presence of trace molecules in air. The sensitivity of such instruments is dependent on the concentration of target gas in the sample. The sampling efficiency can be greatly improved when the target object is warmed, even by only a few degrees. A directed emission of photons, typically infrared or visible light, can be used to significantly enhance vapor emission. The sensitivity of such instruments is also dependent on the method of gas sampling utilized. A cyclone sampling nozzle can greatly improve the sampling efficiency, particularly when the sampling needs to be performed at a distance from the air intake.
491 | US9575046B1 | UNITED STATES OF AMERICA THE AS REPRESENTED BY THE SEC OF THE ARMY | 2015-11-05 | 2017-02-21 | Explosive detection compositions and kit | Explosive reagent detecting compositions are provided for detecting explosives containing chlorate and hydrogen peroxide. Such compositions include Ru-EDTA complexes, binuclear aromatic hydroxyl (BAH) and an optional lanthanide salt. Embodiments of these compositions may be combined with a compact and flexible packaging as an easy-to-use kit for detecting the presence of explosives.
492 | CA2726692A1 | REDXDEFENSE LLC | 2009-06-02 | 2010-04-22 | Detection of explosives through luminescence | A method of simultaneously detecting peroxide and nitrogen-based explosives includes the steps of applying a conversion reagent to a sample, the conversion reagent oxidizing in the presence of peroxide and inorganic nitrate explosives; ap-plying a test reagent including a luminescent compound to the sample; exciting the luminescent compound with ultraviolet light; and simultaneously determining the presence of one or more explosives based on quenching, brightening or a shift in wavelength of the luminescence over time. Explosives may also be detected based on color changes of the sample. Optionally, phase transfer reagents, catalysts, colorimetric agents and zinc dust may be added to improve detection of explosives. Alternatively, an assay--type method may be utilized wherein a sample is added to the conversion and/or test reagents and the reagent is spotted on a sub-strate before exposure to ultraviolet light.
493 | US20160054270A1 | BAE SYSTEMS INFORMATION AND ELECTRONIC SYSTEMS INTEGRATION INC | 2015-07-15 | 2016-02-25 | Method and system for buried land mine detection through derivative analysis of laser interferometry | A method of detecting land mines includes pre-processing a raw laser interferometer image, processing pre-processed image by calculating one or more derivatives having one or more peaks, along vectors extending in at least two different directions, mapping the peaks of said derivatives to create a derivative map, and detecting an anomalous signature in the derivative map.
494 | WO2014033493A1 | RS DYNAMICS ¦ BLAHA JIRI ¦ DUBAC JAN ¦ ZASTERA MICHAL ¦ MAZL ROMAN | 2012-09-03 | 2014-03-06 | Compact size explosives detector with ultra fast response and high sensitivity and method for detecting explosives | A system and methodology for semi-selective Infra-Red sampling and detection of explosive traces is described. The detection system combines the advanced Infra- Red sampling technique, capable to sample even non-volatile explosives in vapor mode with sensitive and interfering compounds extremely resistant analytical unit for reliable detection of all explosive compounds. All presented technology is designed to create ultra-miniature pocket-sized, ultra-fast detection system.
495 | US20080029702A1 | XU WEI | 2007-07-23 | 2008-02-07 | Method and apparatus for detecting methane gas in mines | The present invention is a method and apparatus for remotely detecting methane gas in mines by laser remote sensing technologies. The apparatus has at least one light source emitting photons towards mine walls and at least one light detection device accepting photons reflected from mine walls. When methane gas presents at the optical path, these photons experience strong optical attenuation and indicate methane existence. The invention employs tunable laser spectroscopy technology to measure the concentration path length vectors. The invention further uses tomography algorithms to determine existence, concentration and distribution of methane gas from the measured concentration path length vectors. Explosions due to mix of methane mine gas with air can be prevented by sensing methane existence and minimizing its concentrations through methane drainage and ventilation.
496 | IN1638DEL2003A | SINHA DHIRAJ | 2003-12-29 | 2010-03-26 | "explosive detection using micro cantilevers" | Cantilevers developed on a semiconductor substrate vibrate at certain frequencies. If the tip of the cantilever is charged, it emits electromagnetic radiation because of acceleration of the charges due to vibration of the cantilever. When a sample of explosive is excited by elecfromagnetic radiation, the nuclei of the explosive gets excited and emits radio waves. The cantilevers are designed such that they vibrate at radio frequencies. The received radiation excites the cantilevers at one of the resonance frequencies and the emission by the charged tips of the cantilevers augment. This helps in detection of explosives.
497 | US20140193923A1 | UNIV OF UTAH RES FOUND | 2013-04-18 | 2014-07-10 | Sensors and methods for detecting peroxide based explosives | Methods, compositions, and systems for detecting explosives is disclosed and described. A sensor for detecting explosives can comprise a porous hydrophilic material modified with a series of π conjugated molecules with the general structure: [EW]-[CS]-[PED] wherein EW is an electron withdrawing group, CS is a conjugated system, and where PED is a pre-electron donating group. The porous hydrophilic material is capable of detecting hydrogen peroxide by reacting the aryl boronate group (or other Pre-ED groups) with the hydrogen peroxide to provide a fluorescent change.
498 | US20120164030A1 | HAAS JEFFREY ¦ HAAS DOUG | 2010-12-27 | 2012-06-28 | Chemical reservoir for portable explosive or drug detection system | A chemical test system includes a elastic collapsible tank to maintain constant chemical delivery rate of chemical inside the collapsible tank; and a test swipe including a base and one or more swipe pad positioned on the base to receive chemical for detecting an explosive or drug compound from the collapsible tank. Alternatively, the reservoir can have a solid container that is suitably pressurized to ensure constant chemical fluid flow from the reservoir.
499 | US8231746B1 | THE UNITED STATES OF AMERICA AS REPRESENTED BY THE SECRETARY OF THE NAVY | 2008-05-28 | 2012-07-31 | Method and device for detection of a nitroaromatic explosive | Detecting a nitroaromatic explosive via an exothermic chemical reaction of the nitroaromatic explosive with a polyamine or polyamine functional group is accomplished by depositing a polyamine or polyamine-functionalized coating on a microelectrode array and a semiconductor substrate, introducing a nitroaromatic explosive to an exposed surface of the polyamine or polyamine-functionalized coating, and measuring changes in electrical properties of the polyamine or polyamine-functionalized coating associated with the introducing of the nitroaromatic explosive. The nitroaromatic explosive detector comprises a microelectrode array formed on a semiconductor substrate, a polyamine or polyamine-functionalized coating deposited on and contiguous with the microelectrode array and the semiconductor substrate, and a measuring device for measuring any of resistance, conductance, and capacitance across the microelectrode array.
500 | US20110121979A1 | RAYTHEON CO ¦ THE UNITED STATES AS REPRESENTED BY THE DEPARTMENT OF ENERGY | 2009-11-20 | 2011-05-26 | Apparatus and Methods for Real-Time Detection of Explosives Devices | The present disclosure relates, according to some embodiments, to apparatus, devices, systems, and/or methods for real-time detection of a concealed or camouflaged explosive device (e.g., EFPs and IEDs) from a safe stand-off distance. Apparatus, system and/or methods of the disclosure may also be operable to identify and/or spatially locate and/or detect an explosive device. An apparatus or system may comprise an x-ray generator that generates high-energy x-rays and/or electrons operable to contact and activate a metal comprised in an explosive device from a stand-off distance; and a detector operable to detect activation of the metal. Identifying an explosive device may comprise detecting characteristic radiation signatures emitted by metals specific to an EFP, an IED or a landmine. Apparatus and systems of the disclosure may be mounted on vehicles and methods of the disclosure may be performed while moving in the vehicle and from a safe stand-off distance.
501 | WO2014184736A1 | DIRECTOR GENERAL DEFENCE RES & DEV ORG | 2014-05-13 | 2014-11-20 | Disposable and dispersible explosive detection device and method of simultaneous detection of explosives | The present invention relates to a method and utility device for detecting explosives selected from inorganic nitrates like ammonium nitrate (AN), chlorates, nitramines like cyclo trimethylene trinitramine (RDX), Her Majesty's Explosive (HMX), tetryl (CE), nitrate esters like pentaerythritol tetranitrate (PETN), nitro compounds like trinitrotoluene (TNT) plastic explosives like Semtex, TATB and combinations thereof. It also relates to two variants of explosive detection kit viz. a readily portable miniaturized disposable drop type variant and a dispersible spray type variant.
502 | KR1020130109511A | HYUNDAI ROTEM CO | 2012-03-27 | 2013-10-08 | Mine detection method using multi-sensor | The invention relates to the mine detection method using the multiple sensor,and more specifically,to the mine detection method using the multiple sensor that increases the mine detection probability the false alarm rate is lowered by compositively using the nano sensor, the metal detector, with the ground penetrating radar detector, the neutron sensor. The mine detection method using the multiple sensor according to the present invention comprises the third detection phase which precisely detects the underground area in which using the nano sensor, the explosive substance is detected with the second detection phase and senses the explosive substance component and fixes the kind of the explosive substance.
503 | WO2008076488A2 | ARIZONA STATE UNIVERSITY ¦ WANG JOSEPH ¦ CAGAN AVI | 2007-09-14 | 2008-06-26 | Detection of explosive materials | Among other things, methods and systems are described for detecting chemicals including explosive materials. For example, a system for detecting materials includes a sample gathering unit designed to obtain a portion of a target material to be tested. In addition, the system includes a sample holding unit that has a first end designed to attach to the sample gathering unit and form a housing that retains at least the obtained portion of the target material. Further, a reagent holding unit is included and designed to attach to a second end of the sample holding unit. The reagent holding unit is designed to introduce the reagent into the formed housing to mix with the obtained target material and start a chemical reaction.
504 | WO2004092704A2 | SIONEX CORP ¦ MILLER RAANAN A ¦ NAZAROV ERKINJON G ¦ WHEELER DAVID B ¦ SHI QUAN ¦ WRIGHT JOHN A ¦ EICEMAN GARY A | 2004-04-08 | 2004-10-28 | Explosives detection using differential ion mobility spectrometry | System (10) for control of ion species behavior in a time-varying filter field of an ion mobility-based spectrometer (24) to improve species identification for explosives detection.
505 | US20050064601A1 | LAWRENCE LIVERMORE NAT SECURITY LLC | 2004-08-11 | 2005-03-24 | System for analysis of explosives | A system for analysis of explosives. Samples are spotted on a thin layer chromatography plate. Multi-component explosives standards are spotted on the thin layer chromatography plate. The thin layer chromatography plate is dipped in a solvent mixture and chromatography is allowed to proceed. The thin layer chromatography plate is dipped in reagent 1. The thin layer chromatography plate is heated. The thin layer chromatography plate is dipped in reagent 2.
506 | US20090003514A1 | MORPHO DETECTION LLC | 2007-06-29 | 2009-01-01 | Integrated multi-sensor systems for and methods of explosives detection | An integrated, multi-sensor, Level 1 screening device is described, which system provides a next-generation Explosives Detection System (EDS) that enables high throughput, while drastically reducing false alarms. In exemplary embodiments, the present system comprises a non-rotational, Computed Tomography (CT) system and a non-translational, X-ray diffraction (XRD) system, both in an inline configuration.
507 | US20060056586A1 | HITACHI LTD | 2005-08-19 | 2006-03-16 | Method and equipment for detecting explosives, etc. | A method and equipment for detecting an explosive, etc. are disclosed. A specified portion highly likely to contain an explosive, etc. is extracted based on the X-ray image obtained by radiating an X ray on an object to be inspected. An electromagnetic wave containing the terahertz wave is radiated on the specified portion thus extracted. The presence or absence of the explosive, etc. is determined based on at least one of the absorption spectrum and the reflection spectrum of the electromagnetic wave at the specified portion.
508 | US20120178173A1 | RUTGERS THE STATE UNIV | 2010-06-25 | 2012-07-12 | Compositions and methods for detection of explosives | This invention provides polymeric coordination compounds capable of forming three-dimensional microporous metal organic frameworks (MMOFs) that are useful for detection of explosive compounds. The polymeric coordination compounds comprise a repeating unit comprising a transition metal coordinated to at least one binding member of a bidentate binding site on each of two polyfunctional ligands and one binding site of a bis-pyridine exodentate bridging ligand, for example, the repeating unit comprising formula [Zn2(bpdc)2(bpee)] (bpdc=4,4′-biphenyldicarboxylate; bpee=1,2-bipyridylethene). Methods of preparing such polymeric coordination compounds, methods of using them for detection of explosive compounds, and sensors or sensor arrays comprising such polymeric coordination compounds for detection of explosive compounds, especially those comprising one or more nitro (—NO2) groups, are also disclosed.
509 | WO2005008285A1 | KRYLOV SHIPBUILDING RES INST ¦ SCI & TECHN CENT RATEC ¦ OLSHANSKY YURY IOSIPHOVICH ¦ KYZJUROV VLADIMIR STEPANOVICH ¦ LAIKIN ANDREI IGOREVICH ¦ MIKHEEV YURY VASILIEVICH ¦ CHISTYAKOV OLEG BORISOVICH ¦ KOZLOVSKY STANISLAV ANDREEVICH | 2003-07-22 | 2005-01-27 | Apparatus for detecting hidden radioactive, explosive and fissile materials | An apparatus for detecting explosive, fissile and radioactive materials comprises a preliminary checking area having one or more gamma ray detectors and a semiconductor detector; a main checking area having a neutron generator based on the deuterium-deuterium reaction; a moderator substantially composed of polyethylene elements having engineering cavities filled with pure graphite, and two detector arrays. A first array comprises gamma ray detectors for trapping gamma rays of particular energies induced as a result of capturing the thermal neutrons by the explosive material, and for trapping delayed gamma rays of the fissile material. A second array comprises neutron detectors for trapping delayed neutrons resulting from nuclear fission induced in the fissile material. The apparatus further comprises a separate monitoring neutron detector coupled with control means for ensuring the stability of the neutron flux.
510 | US20120288059A1 | AEROJET ROCKETDYNE OF DE INC | 2007-10-01 | 2012-11-15 | Characteristic x-ray computed laminography system for home made explosives (HME) detection | A homemade explosives (HME) detection system provides a coded-source, x-ray computed laminography imaging system which detects material composition by the ratio of the transmitted characteristic X-rays within a coded x-ray beam. Motion-free 3-Dimensional geometrical details are obtained through computed laminography imaging techniques.
511 | US20090107758A1 | TRIAD NATIONAL SECURITY LLC | 2007-10-24 | 2009-04-30 | Method and apparatus for detecting explosives | A method and apparatus is provided for detecting explosives by thermal imaging. The explosive material is subjected to a high energy wave which can be either a sound wave or an electromagnetic wave which will initiate a chemical reaction in the explosive material which chemical reaction will produce heat. The heat is then sensed by a thermal imaging device which will provide a signal to a computing device which will alert a user of the apparatus to the possibility of an explosive device being present.
512 | KR101136515B1 | HANWHA SYST CO LTD | 2011-12-13 | 2012-04-17 | System for group managing landmine detector and method for operating the same | PURPOSE: A group management system for the detection of mines and an operation method thereof are provided to acoustically and visually provide mine detection information for a user. CONSTITUTION: A group management system for the detection of mines comprises a mine detector(1000), a repeater(2000), and a command center server(3000). The mine detector produces a detected image of each unit area using a detected signal from a detection starting point to a detection finishing point and transmits the detected image, the position and motion of the mine detector, ID of each unit area to the repeater. The command center server produces an entire detected map by coupling the detected maps of the unit areas and transmits the detected state of each unit area to the mine detector.
513 | US20070158214A1 | MEDIS TECH | 2006-07-31 | 2007-07-12 | Electrochemical method and system for detection of trace explosives | An electrochemical detection system and method for detecting trace explosives, the system including: an electrochemical cell having: (a) a working electrode for providing a current as a function of potential; (b) a reference electrode for providing a reference current as a function of potential; (c) an auxiliary electrode for completing an electric circuit within the cell, and (d) a liquid electrolyte disposed between and interacting with the working electrode, the auxiliary electrode, and the reference electrode, and wherein the electrolyte has a composition including: (i) at least 15%, by weight, of at least one organic solvent for dissolving nitro-aromatic compounds and cyclic nitro-amine compounds, wherein a solubility of RDX in the at least one organic solvent is at least 0.5%, by weight, at 20° C., and (ii) water.
514 | US20040124376A1 | CANBERRA AQUILA INC | 2002-12-27 | 2004-07-01 | Real time explosive detection system | A system and an apparatus for detecting explosive in real time is provided for. The apparatus involves a chamber in which items pass through or people walk through for detecting said explosive particles in real time. The explosive particles from either the people or items will be deposited into a cell by an influx of air flow from the chamber flowing to the cell. The cell includes a heating device and an optical scheme. The cell is heated to a predetermined temperature in which the explosive particles are divided into small molecular components that can be detected. The optical scheme detects the smaller molecules. The computer system controls the apparatus and analyzes the data gathered.
515 | US20090233374A1 | SOUTHERN ILLINOIS UNIVERSITY | 2008-04-28 | 2009-09-17 | Flourescent organic nanofibrils as sensory materials for explosives detection | The present invention relates to a class of fluorescent, organic nanofibrils, and particularly the films comprising entangled piling of these nanofibrils exhibiting effective quenching of their fluorescence upon exposure the vapor of explosives. The invention also relates to a sensor and a method for sensing the explosives vapor and other volatile organic compounds, including the explosives taggants through the modulation of the fluorescence of the nanofibril film and the electrical conductivity of the nanofibrils. The invention also relates to a development of synthetic methods, protocols and techniques that leads to production of various arylene-ethynylene macrocycle (AEM) molecules, which consist of a shape-persistent, toroidal scaffold in planar conformation, with minimal ring strain and highly tunable ring sizes (from 0.5 nm to above 10 nm). The invention also relates to an approach to optimization of the one-dimensional molecular arrangement along the long axis of the nanofibril, which provides increased exciton (excited state) migration (via cofacial intermolecular electronic coupling) and charge transport (via pi-electronic delocalization). A combination of long-range exciton migration and efficient charge transport makes the nanofibrils ideal as sensory materials for detecting explosives and other volatile organic compounds through both optical and electrical sensing mechanisms.
516 | GB201020175D0 | IUT INST FUR UMWELTTECHN | 2010-11-29 | 2011-01-12 | Method and device for identification of explosives by means of neutron bombardment | A method and device for identification of explosives comprises bombarding a sample (3, Fig 3) with rapid neutrons the energy of which is greater or equal to the positron activation energy of nitrogen and greater or equal to the required energy for a neutron proton nuclear reaction of neutrons with160 to16N. The electron positron annihilation radiation, gamma radiation at 511 keV, emitted by the sample due to the neutron bombardment is detected as a function of time. Subsequently, the respective concentration and the concentration ratio of oxygen and nitrogen in the sample is determined from the time dependency of the annihilation radiation, and the explosive is identified by means of the comparison of the concentration ratios of the specific concentrations of oxygen and nitrogen with the corresponding substance ratios of known explosives. By radiation with neutrons, at the same time radionuclides13N are created from the nitrogen contained and16N from the oxygen contained, the decay of which generates electron positron annihilation radiation with characteristic half-lives. The detector may comprise a PET detector with a detector unit (2', Fig 4) on opposite sides of the sample (3, Fig 4).
517 | EP2813869A1 | SIEMENS AG | 2013-06-14 | 2014-12-17 | A system and a method for analyzing a mining environment | A system (1) for analyzing a mining environment includes an storage (3) for storing a historical information (5) related to the mining environment and transferring the historical information (5) to a processor (4), a sensor for receiving a real-time information (6) from the mining environment and transferring the real-time information (6) to the processor (4), and the processor (4) for receiving the historical information (5) from the storage (3) and a real-time information (6) from the sensor (12), and processing the historical information (5) and the real-time information (6) to generate a three dimensional mesh (7) of finite elements (8) for a volume of the mining environment.
518 | US20130017618A1 | HARGROVE JAMES M | 2012-06-15 | 2013-01-17 | Chemical explosive detector | A method and device for detecting explosive compounds in an air sample in which the air sample is filtered with activated carbon treated with a weakly basic solution, after which the air sample is divided into two parts, with one part being heated at lower temperatures to decompose non-explosive nitrogenous compounds and the second part being heated at higher temperatures to decompose explosive nitrogenous compounds. Nitrogen dioxide is measured in both portions of the air sample with a spectrographic detector, and the presence or absence of explosive nitrogenous compounds in the air sample is determined.
519 | US20100245081A1 | ARCAINI GIANNI ¦ STRACH LARRY | 2009-03-26 | 2010-09-30 | Explosive Detection Portal | This device will allow individuals to pass through explosive detection portals efficiently without undue delay. The airflow from a series of jets will dislodge embedded molecules and direct them to a sensor that will detect the presence of commonly found explosive materials. The molecules that are dislodged will be accomplished by air flow through an air tunnel or portal structure that is not invasive to the person yet allows real time detection of explosive material while not infringing on the privacy of the individual.
520 | US8871523B1 | CONSOLIDATED NUCLEAR SECURITY LLC ¦ UNIVERSITY OF TENNESSEE RESEARCH FOUNDATION | 2013-03-15 | 2014-10-28 | Wireless sensor for detecting explosive material | Disclosed is a sensor for detecting explosive devices. The sensor includes a ferromagnetic metal and a molecular recognition reagent coupled to the ferromagnetic metal. The molecular recognition reagent is operable to expand upon absorption of vapor from an explosive material such that the molecular recognition reagent changes a tensile stress upon the ferromagnetic metal. The explosive device is detected based on changes in the magnetic switching characteristics of the ferromagnetic metal caused by the tensile stress.
521 | US20120241621A1 | UNIVERSITY OF WYOMING RESEARCH CORP | 2007-11-13 | 2012-09-27 | Standoff explosives detection | The present invention may include methods and apparatus for the detection of explosives using near infrared or infrared spectroscopy to detect nitro or even carbonyl groups. Embodiments may include, at least one radiation emitter may emit at least one wavelength towards a target. At least one reflected wavelength may be generated after the wavelength collides with the target. A reflected wavelength may then be detected by at least one detector and analyzed with an analyzer.
522 | US6928131B2 | SCI & TECHN CENT RATEC | 2002-04-24 | 2005-08-09 | Method for detecting an explosive in an object under investigation | A method for detecting an explosive in an object under investigation involves the initial X-ray irradiation of the object under investigation, e.g. a piece of luggage or mailing, and forming its X-ray images; using the X-ray images to detect areas with a high density of organic materials and identifying articles therein; determining the location, dimensions and supposed mass of an unidentified article; determining and forming a directional pattern of the neutron radiator corresponding to the dimensions of the unidentified article. The method further includes subsequent thermal neutron irradiation of the area with the unidentified article; recording gamma-ray quanta having the energy of 10.8 MeV and cascade gamma-ray quanta with energies of 5.534 and 5.266 MeV by at least two gamma-ray detectors; counting of simultaneously recorded pairs of cascade gamma-ray quanta; determination of the overall gamma-ray intensity, taking into account weight factors in readings of the detectors; determination of the threshold value for the overall gamma-ray intensity basing on the supposed mass of explosive being detected; and making a decision in the event the threshold value of overall gamma-ray intensity is exceeded. When checking small-size objects, the neutron irradiation step is preceded by replacing the ambient air by a gaseous medium not containing nitrogen.
523 | US20070212791A1 | UNIV OF FLORIDA RESEARCH FOUNDATION INC | 2006-04-11 | 2007-09-13 | Differential reflection spectroscopy system and method for detecting explosives and other target materials | A system and method for identifying explosive or other target materials includes the steps of irradiating a first location and a second location spaced apart from the first location from a sample suspected of including explosives with ultraviolet, visible or infrared light, measuring reflected light emanated from the first sample location (R1) and reflected light emanated from the second sample location (R2), and calculating a normalized difference in reflectivity (ΔR/ R), wherein R=(R1+R2)/2 is an average reflectivity. A differential reflection spectrum (DRS) is then generated for the sample where ΔR=R2−R1 is the difference of the reflectivities of the first and the second sample location. One or more explosives if present are identified in the sample based on comparing the DRS for said sample to at least one reference DRS.
524 | US10031119B1 | UNITED STATES OF AMERICA THE AS REPRESENTED BY THE SEC OF THE ARMY | 2015-11-05 | 2018-07-24 | Package and kit for explosive detection | Colorimetric explosive detection kits comprising compact and flexible packaging with an explosive collection assembly and detection reagents disposed thereon in a single-easy-to use system.
525 | US10113983B1 | THERMO FISHER SCIENTIFIC INC | 1985-05-09 | 2018-10-30 | Explosives vapor detector | Disclosed are a highly selective, highly sensitive method and apparatus for detecting vapors from explosives at low concentrations such as 1 part in 1014. Airborne explosives vapors are selectively adsorbed on a spiral-wound platinum or platinum-coated ribbon of a preconcentrator cartridge while trapping of nitrogen oxides is avoided. The vapors are released and partially decomposed to liberate nitric oxide gas by flash-heating of the ribbon, these products may then be pyrolyzed if necessary to complete the liberation of nitric oxide gas, and then the liberated nitric oxide gas is detected, as by chemiluminescent detection. Also described are various systems incorporating the explosives vapor detector such as a walk-through portal, a vehicle sniffer, and a system incorporated into the air-handling apparatus of a building. A walk-through explosives detection system is disclosed having a carousel containing an array of preconcentrator cartridges for rapid acquisition and analysis of explosives vapor samples, and which is capable of screening up to ten persons per minute for possession of explosives.
526 | US20190017928A1 | RS DYNAMICS | 2018-06-29 | 2019-01-17 | Explosives detector and method for detecting explosives | An explosives detector includes an infrared sampler having a flat infrared radiation source suitable for release of a solid explosive sample from a surface of a scanned subject using a wavelength of an infrared radiation, and a thermal decomposition unit having a silica glass tube with a silica glass tube gas inlet located in the flat infrared radiation source, wherein the silica glass tube is equipped with a heating element, the thermal decomposition unit being suitable for decomposing the solid explosive sample into a plurality of explosive molecular fragments. The explosives detector further includes a detector cartridge, having a cartridge body with a detection liquid inside, a molecular detection membrane fully submerged under a level of the detection liquid, and a sensing cap, where each explosive molecular fragment is detected by said detector cartridge and a single photon optical detection unit in communication with detector cartridge to provide a data stream indicative of explosive molecular fragment's presence in the solid explosive sample.
527 | WO2019009505A1 | AGENCY FOR DEFENSE DEV | 2018-04-02 | 2019-01-10 | Silicon quantum dot-based explosive additive detection sensor for identification of explosive substance, and preparation method for silicon quantum dots | The present invention relates to a silicon quantum dot-based explosive additive detection sensor for identification of an explosive substance, and a preparation method for silicon quantum dots. The present invention is characterized in that an explosive substance detection sensor of detecting 2,3-dimethyl-2,3-dinitrobutane (DMNB), which is an explosive additive for identification of an explosive substance containing a nitroamine, detects DMNB by checking the behaviors of fluorescent extinction and fluorescent lifetime of silicon quantum dots, which quantitatively respond according to the concentration change of DMNB as an index substance of the explosive substance at the time of electron transfer from the silicon quantum dots to DMNB by photo-induction.
528 | US20190025274A1 | THE GOVERNMENT OF THE UNITED STATES OF AMERICA AS REPRESENTED BY THE SEC OF HOMELAND SECURITY | 2018-07-17 | 2019-01-24 | Development of dry-deposit trace explosives detection test standards, solutions and methods for deposition | Various embodiments of the present invention are directed towards a system and method to dispense an explosive compound onto a substrate. An example device includes a solvent having the explosive compound dissolved in the solvent to form a sample. A delivery mechanism dispenses the sample in a dispersed manner to sufficiently vaporize the solvent to prevent wicking while dispersing a residue of the explosive compound on the substrate to enable detection by explosive detection tools.
529 | IN201811003294A | DIRECTOR GENERAL DEFENCE RES & DEV ORG | 2018-01-29 | 2019-08-09 | Device and a method for detection and identification of explosives | The present invention relates to the analysis and identificationof explosives and more particularly, to a device and a method for detection and identification of explosives. The device is safe, disposable, cost-effective, portable, light weight, simple to operate, user friendly, and can be used readily in field conditions for immediate detection and identification of a wide range of explosives. The device and the method is particularly useful in security and military applications including pre-blast analysis for detecting and identifying suspect materials and avert tragedies, after a bomb blast for identification of trace explosives from debris and the like.
530 | WO2019199301A1 | HEWLETT PACKARD DEVELOPMENT COMPANY LP | 2018-04-11 | 2019-10-17 | Photoacoustic explosives detectors | The present disclosure is drawn to a photoacoustic explosives detector, including a sample chamber, an aerosolizing ejector, a light source, and a pressure differential sensor. The sample chamber can include a photoreaction region, and the aerosolizing ejector can be positioned to eject 3 pL to 10 nL droplets of a liquid sample into the photoreaction region. A light source can be directed to emit focused light through the photoreaction region, and a pressure differential sensor can be positioned with respect to the photoreaction region to sense degradation of the droplets exposed to the focused light.
531 | IN4226CHE2014A | CYIENT | 2014-08-28 | 2019-12-13 | System and method for detecting explosives onboard | Exemplary embodiments of the present disclosure are directed toward a system and method for detecting explosivess onboard. The system includes one or more electron capturing detectors positioned at every row of a seating arrangement in an aircraft for detecting explosives vapors from explosivess materials, a Raman analyzer configured to detect a fingerprint sample of the detected explosive vapors of the explosive materials for analyzing a type of explosivess material, and an alarm unit configured to provide an indication to a pilot in the aircraft in response to detected explosives vapors.
532 | US20210010941A1 | LAWRENCE LIVERMORE NAT SECURITY LLC | 2019-07-12 | 2021-01-14 | Enhanced colorimetric apparatus and method for explosives detection using ionic liquids | An inspection tester for testing a surface for suspected explosive substances includes a body unit, a breakable ampoule carried by the body unit, and an ionic explosive detecting reagent in the breakable ampoule wherein the body unit and the breakable ampoule are positioned to deliver the ionic explosive detecting reagent to the surface for testing the surface for the suspected explosive substances. The ionic explosive detecting reagent is a salt in a liquid state.
533 | WO2022051219A1 | NEVADA RESEARCH & INNOVATION CORP | 2021-08-30 | 2022-03-10 | Functionalized titania nanotube based sensors for detection of improvised explosive devices (IEDS) | An explosives detection device has a housing defining an internal chamber, at least one inlet port and at least one outlet port communicating with said chamber. A sensor disposed inside said chamber includes a nanotube array functionalized with metal ion(s) to detect at least one type of molecular compound found in explosive devices or chemically related to such molecular compound.
534 | IN523DEL1996A | DIRECTOR GENERAL DEFENCE RES & DEV ORG | 1996-03-12 | 2006-03-31 | An improved process for explosives detaction and identification | This invention relates to an improved kit for use for the detection and identification of explosives/propellants based on nitroesters nitrocellulose and/or nitroglucerine. The kit has essentially not more than three chemical reactants of which one reactant is essentially an amine reactant.
535 | IN202121000715A | DR CHASKAR ATUL CHANGDEV | 2021-01-07 | 2022-07-08 | Rapid synthesis of water-soluble transition metal dichalcogenides quantum dots, nanosheets and their application as fluorescence based chemo-sensor for explosive detection | There is an urgent requirement is arising in world for rapid and selective detection of nitro explosives as it is one of the most promising issues concerning global security. Intensive research has already been carried out, however, the selectivity is still lacking. In the present work, water soluble MoS2 quantum dots (QDs) and WS2 nanosheets were synthesized through a bottom-up approach. The as prepared materials were carefully characterized using variety of techniques. The synthesized M0S2 quantum dots (QDs) and WS2 nanosheets detect 2,4,6-Trinitrotoluene up to 500 ppm and 250 ppm in water respectively.
536 | IN202121000716A | DR CHASKAR ATUL CHANGDEV | 2021-01-07 | 2022-07-08 | Synthesis of novel organic moieties based on carbazole and pyrrolo {1,2-a] quinoxaline for fluorescence based explosive detection | There is an urgent need is arising in world for rapid and selective detection of nitro explosives as it is one of the most promising issues concerning global security. Intensive research has already been carried out, however, the selectivity is still lacking. In the present work, novel organic compounds 1,3,6,8-tetraethynyl-9-hexyl-9H-carbazole (Tetra), 5-(4'-(pyrrolo[1,2-a]quinoxalin-4-yl)-[1,1'-biphenyl]-4-yl)pyrrolo[1,2-c]quinazoline (PQ-1), 2- (pyrrolo[1,2-a]quinoxalin-4-yl)phenol (PQ-2) and 4-(pyrrolo[1,2-a]quinoxalin-4-yl)benzonitrile (PQ-3) had been synthesized and used for explosive detection. It is found that, all synthesized organic compounds showed better sensitivity towards fluorescence based detection of explosive molecules like 2,4,6-Trinitrotoluene, 2,4-DinitrotoIuene and other explosive molecules.
537 | US20220228953A1 | THE GOVERNMENT OF THE UNITED STATES OF AMERICA AS REPRESENTED BY THE SEC OF HOMELAND SECURITY | 2022-04-07 | 2022-07-21 | Alignment tool for dry-deposition and kit for assembling apparatus for verifying explosive trace detector responses | A kit-of-parts for assembling an apparatus for verifying Explosive Trace Detector responses includes an alignment tool and a dispenser. The alignment tool has a body with a top cavity open on a top side and configured to receive the dispenser housing or a sampling medium head of a sampling medium. The sampling medium head has a sample collection area. The body has a bottom cavity to receive a hammer arm. The body has one or more sampling media cavities disposed between the top cavity and the bottom cavity, each configured to receive another sampling medium having a respective sample collection area. The top cavity and sampling media cavities are in communication with each other via a common slot. The top cavity and sampling media cavities are configured to receive different sampling media and to align the dispenser housing with the sample collection area of each of the different sampling media.
538 | IN202141019856A | BRADHA M ¦ DANILO PELUSI ¦ NAGARAJ B | 2021-04-30 | 2022-11-04 | Design and development of flexible one-dimensional hybrid smcro3-d/CNT perovskite-based nanosensor for explosive trace detection | The anxiety in global terrorism has stimulated the inexorableness of tracking the widespread use of explosives to protect human beings from terrorist attacks. Extensive explosives deployed by the armed forces have also increased concern for environmental risks, since they can contaminate the land and even penetrate to the underground . Nitro aromatic compounds are considered to be one of the most commonly used explosives and their vapours are highly corrosive to the living beings. These compounds could also degrade themselves and generate reactive nitrogen species that react easily with biological molecules, causing health issues to human beings. At present various commercial devices available for the determination of nitroaromatic explosives, like metal detectors, ion mobility spectroscopy (IMS) and gas chromatography coupled mass spectrometry (GC-MS). There are some drawbacks in the above equipment, which makes them inappropriate for real-time analysis and point-of-care analysis. At present extensive research effort has been devoted to exploring a low-cost miniature device that enables fast response time and can detect nitroaromatics in trace levels. Among these efforts, nanotechnology has played a pivotal role in the production of low-cost nanosensors, portability, specificity and rapid identification capability. Progress in the development of nanomaterials indicates a significant potential for creating high-sensitivity nanosensors for explosives. Carbon, metal and porous nano-materials, as well as their hybrids, are the most commonly used nanomaterials for the detection of a nitroaromatic explosive. This present proposal involves developing chemiresistive flexible nano sensors for explosive trace detection. The material chosen in the present work will be synthesised in one dimensional form so that it helps for the rapid charge transport. The main objective is to optimize their physical and electrical parameters so that they are suitable for sensing applications when compared to the existing sensors. The outcome of the work targets to overcome many of the problems and limitations of traditional detection systems, such as selectivity limitations, sensitivity, size, and definitely the cost.
539 | US20220404279A1 | SHAFFER GREG | 2022-08-22 | 2022-12-22 | Integrated explosive detector for containers and packages | A cost-effective and limited interaction explosive detector for dangerous, illegal, and/or illicit substances such as explosives, flammable or volatile fluids, and/or other appropriate substances is described. The explosive detector may be integrated into various containers or packages, such as cardboard boxes, paper envelopes, metal shipping containers, and/or other containers or packaging. The integrated explosive detector may provide a visual indication when a subject substance is encountered. The integrated explosive detector may include a port or vent that allows for ambient flow of fluids, such as air, between an interior of the container and the outside environment.
540 | WO2023150396A1 | TRACE EYE-D LLC | 2023-02-07 | 2023-08-10 | Devices, methods and kits for detecting explosives and illicit drug substances | A wipe for detecting the presence of an explosive or illicit drug substance is composed of an absorbent or adsorbent substrate and a chemical detection solution impregnated within the substrate. The chemical detection solution includes a combination of reagents operable, when contacted with a particular explosive substance or illicit drug undergo a chemical reaction or a series of chemical reactions to produce a compound having a visible color. The wipes can be sealed within heat sealed pouches that contain small amounts of reagents necessary to test a surface, article or sample. Individual, disposable wipe delivery systems present the opportunity to cross over into many field detection applications for explosives, drug detection, and other applications in the area of forensics or environmental detection, where transportability, ease of use, and safety are desired. Kits and methods for detecting the presence of a substance include or utilize at least one chemical detection solution and at least one wipe.
541 | IN202311086839A | SHARDA UNIVERSITY | 2023-12-19 | 2024-01-19 | A fluorophore, a sensor, and method for preparation thereof for detection of chemical explosives | The present invention pertains to a sensor for the detection of explosives. More particularly, the present invention pertains to a fluorophore, a sensor, and the method of preparation thereof. The fluorophore acts as a turn-off probe and the sensor comprising the fluorophore has application in the detection of chemical explosives.
542 | IN202411020418A | CHANDIGARH UNIVERSITY | 2024-03-19 | 2024-04-26 | Explosive detection system and method thereof | The present invention is related to a system for detecting explosives within a 100-meter radius. Combining cutting-edge technologies such as ion mobility spectrometry (IMS), 5 mass spectrometry (MS), X-ray imaging, millimetre-wave imaging, chemical sensors, standoff detection, acoustic sensors, and biological sensors, this invention offers unparalleled accuracy, and efficiency. The system seamlessly integrates these novel embodiments, each contributing uniquely to the detection process. From collecting samples in the trace detection subsystem to analysing biological responses in the biological sensor’s 10 subsystem, every component works in concert under the coordination of a centralized control unit. This unified approach enhances security measures by enabling real-time detection, and response to potential threats, thus safeguarding lives, and property with utmost precision, and reliability.
543 | IN202411084285A | LOVELY PROFESSIONAL UNIVERSITY | 2024-11-04 | 2024-11-15 | Method for detecting trace explosives using nanoparticles | A method (100) for detecting trace explosives using nanoparticles, the method (100) comprising: synthesizing nanoparticles with high surface area and reactivity; functionalizing the nanoparticles to selectively bind with explosive compounds; exposing the functionalized nanoparticles to a sample; detecting the presence of bound explosive compounds through changes in optical, electrical, or magnetic properties of the nanoparticles; and analyzing the detection signal to determine the presence and concentration of trace explosives.
544 | CN106645423A | GUANGZHOU ZHONGTAN AIR PURIFICATION TECH CO LTD | 2016-11-01 | 2017-05-10 | Portable mine engineering quality detector | The invention discloses a portable mine engineering quality detector which comprises a detection device body and a handle. A liquid crystal display is arranged on the upper portion of the detection device body, an ultrasonic transmitter is fixed on the front left side of the detection device body, an ultrasonic receiving device is fixed on the right side of the ultrasonic transmitter, a charger interface is formed in the front end of the right side of the detection device body, a storage battery is fixed in the rear of the charger interface, a computer terminal interface is formed in the rear of the storage battery, function buttons are arranged in the rear of the detection device body, a memory card slot is fixedly formed in the lower portion of a switch, the middle of the handle is rotatably connected with a spiral telescopic rod, a base is welded at the bottom end of the handle, and a telescopic rod switch is arranged on the left side of the base. The portable mine engineering quality detector has the advantages of reasonable structure design, simplicity in operation, convenience in carrying and the like and can be universally popularized and used.
545 | DE102012012445A1 | DIEHL BGT DEFENCE GMBH & CO KG | 2012-06-25 | 2014-01-02 | Method for detecting buried landmines, involves acquiring irregular surface from binary image, determining whether irregular surface is booby trap, and triggering alarm if irregular surface is booby trap | The method involves capturing a two-dimensional image by using a digital infrared camera (20) arranged in vehicle (30), and converting the image into grey image. A histogram is generated from the grey image, and the determination of threshold level from histogram is performed. The binary image is generated from grey image using threshold level. The acquisition of irregular surface from binary image is performed, and the determination of whether the irregular surface is a booby trap (10), is performed. An alarm is triggered if irregular surface is a booby trap. An independent claim is included for a device for detecting buried landmines.
546 | CN101975847A | JUN AN NANTONG ELECTRONICS TECH DEV | 2010-09-01 | 2011-02-16 | Channel type explosive/poison detection door | The invention discloses a channel type explosive/poison detection door, which can rapidly and accurately detect and recognize metals, radioactive substances and various explosives with different types, poisons and biochemical preparations and comprises a channel door, wherein the channel door comprises a left tank body, a right tank body, a top tank and a bottom board; the front side walls of the left and the right tank bodies are respectively provided with a first indicating lamp; the back side wall of the right tank body is provided with a display and a power supply control switch box; the two opposite side walls of the left and the right tank bodies are respectively provided with a pronounce prompting device, a plurality of second indicating lamps, a plurality of air faucets and a plurality of infrared induction devices; a drifting bottle and a vaporizing chamber are arranged in the top tank; an air suction device, a first air storage device, a digital line control system and a compressed air device are arranged in the right tank body; and a second air storage device is arranged in the left tank body. The invention has the advantages of compact structure, convenient operation and accurate detection.
547 | CN104458697A | CHENGDU DINGZHIHUI TECH | 2014-12-08 | 2015-03-25 | Portable raman spectrum explosive identifier | The invention provides a portable raman spectrum explosive identifier aiming at overcoming the limit on the using area and the portability of the explosive identifier in the prior art. According to the portable raman spectrum explosive identifier disclosed by the invention, the structures of a laser source and a detector are simplified, and the portability of the raman spectrum explosive identifier is greatly improved. Moreover, an analyzing unit is integrated into the raman spectrometer, the structure of the analyzing unit is specially optimized, so that the portable raman spectrum explosive identifier is formed on the basis so as to facilitate the carrying of a raman spectrometer.
548 | WO2009023314A2 | ICX TECH ¦ CALL CHARLES J ¦ CHIPMAN CARL ¦ FRYE MASON GREG ¦ BENNETT RINEY | 2008-05-09 | 2009-02-19 | Mail parcel screening using multiple detection technologies | Various screening systems are disclosed, including a system including a radiation detection component, a toxic chemical detection component, a toxic chemical agent sampling component, a bio-threat detection component, a puffer-based bio-threat sampling component, an explosive detection component, and an X-ray based imager, such that it automatically screens mail for the presence of multiple threat agents, such as chemical, biological, radiological, nuclear and explosive threats. An automated sample arm collects a sample when a sampling substrate contacts a portion of the item of mail while there is relative motion between the automated sample arm and the item of mail. The sample is conveyed to a detector and the sampling substrate is regenerated by heating it.
549 | CN105601888A | INST OF CHEM CHINESE ACAD OF SCI | 2016-01-11 | 2016-05-25 | Pentiptycene conjugated polymer, preparing method thereof and application thereof to rapid detection of nitroaromatic explosive | The invention provides a pentiptycene conjugated polymer, a preparing method thereof and application thereof to rapid detection of nitroaromatic explosive. The general structural formula of the conjugated polymer is shown in the formula I. The conjugated polymer with pentiptycene segments is obtained efficiently through a Sonogashira coupled reaction, and the rigid pentiptycene structure has sufficient holes to form molecule channels, so that the electron-rich polymer responds to electron-deficient nitroaromatic molecules easily through electrostatic interaction, and extremely high sensitivity is revealed. The pentiptycene conjugated polymer has higher molecular weight and is higher in selectivity and sensitivity, and red shift of emitting wavelength is more obvious. The response time of the polymer is shortened by 2/3 compared with that of a polymer reported by a Swager set. The conjugated polymer can recognize the nitroaromatic explosive in a gas phase fast with high selectivity.
550 | CN106093337A | HUBEI TONGYI PETRO-CHEM CO LTD | 2016-06-23 | 2016-11-09 | Emulsifying power detecting method of emulsion explosive integrated oil phase | The invention discloses emulsifying power detecting method of an emulsion explosive integrated oil phase. In the detecting method, water, sodium nitrate and ammonium nitrate are used as a detection substrate to conduct analysis and detection on the emulsion explosive integrated oil phase, and physicochemical indexes, penetration, emulsifying situation and the like of the oil phase are determined through four-stage stirring at different rotation speeds so as to achieve exact analysis and ensure the stable and reliable quality of an emulsion explosive. The method is simple and practical.
551 | US20060210007A1 | CANBERRA ALBUQUERQUE | 2005-03-17 | 2006-09-21 | Floating scanning and detection platforms | The present invention provides a system for detecting explosives, drugs or radioactive or fissile material aboard waterborne vessels. The system includes a linear accelerator mounted on a floating platform such as a ship that directs a photon beam at a target vessel. If the target vessel contains explosives, drugs or radioactive or fissile material the photon beam will induce characteristic neutron radiation from these substances that is picked up by neutron radiation detectors mounted on the floating platform. Neutron radiation induced by the accelerator is detectable even through shielding such as lead. A floatation stabilization system supports the operation of the accelerator and detectors. A data storage system documents radiation data and corresponding identification data for the target vessel and can access a database containing the target vessels cargo manifest. Video cameras may be used to identify the target vessel. The radiation and identification data can be sent in near real time to the appropriate authorities via secure data transmission.
552 | RU2444003C1 | UCHREZHDENIE ROSSIJSKOJ AKADI NAUK FIZICHESKIJ INST IM P N LEBEDEVA RAN | 2010-12-06 | 2012-02-27 | Method of identifying concealed explosives and narcotic drugs | FIELD: physics.SUBSTANCE: analysed substance containing nitrogen and/or carbon is irradiated with a pulse of gamma-radiation. Secondary radiation from decay products formed by nitrogen-12 and boron-12 isotopes is picked up. The time spectrum of secondary radiation signals is recorded. The abundance ratio of nitrogen and carbon is determined from the obtained time spectrum analysis results. The analysed substance is identified based on its carbon and nitrogen composition through comparison with standard values from a data base. The time spectrum of the secondary radiation is recorded in a limited time interval, which starts from the end of the radiation pulse with time delay. The spectrum is processed by converting the measured differential time spectrum into an integral time spectrum. Determination of the abundance ratio of nitrogen and/or carbon in the sample is carried out for several time intervals of the measured spectrum. Accuracy of detecting substances containing nitrogen or carbon is determined by comparing values of abundance ratio of nitrogen and oxygen in the sample, calculated for different time intervals.EFFECT: high accuracy and reliability of a photonuclear detector of explosive and narcotic substances with simultaneous increase in efficiency thereof.3 cl, 3 dwg
553 | DE10244057A1 | RINA NETZWERK RNA TECHN | 2002-09-10 | 2004-03-18 | Use of nucleic acid for detecting explosives, by specific binding interaction, also new aptamers for the process and test device | Use of a nucleic acid (I) for detecting an explosive (II). (I) binds specifically to at least part of the molecular structure of (II) and this binding is detected. Independent claims are also included for the following: (1) nucleic acids (Ia) for use in the process that are any of about 60 aptamer sequences or consensus sequences, all reproduced, or their fragments of at least 6, particularly 10, nucleotides; and (2) device for detecting (II) that comprises (I), preferably immobilized on a solid surafce; system for detecting binding of (I) and (II), and system for supplying test sample to (I).
554 | US20160011154A1 | UNITED STATES OF AMERICA THE AS REPRESENTED BY THE SEC OF THE ARMY | 2014-03-24 | 2016-01-14 | Methods of detecting and identifying munitions compounds | HPLC methods for detecting, identifying and quantifying munitions compounds or munitions materials are disclosed. Insensitive munitions explosives (IMX) can be detected along with conventional munitions compounds such as 2,4,6-trinitrotolene (TNT) in a single column analysis. The methods are also useful to provide analytical evaluation of soil samples, aqueous samples such as ground water samples and tissue samples containing insensitive munitions explosives (IMX).
555 | CN104569000A | DALIAN CITY SHAHEKOU DISTRICT SMALL MEDIUM & MICRO ENTERPRISES SERVICE CENT | 2013-10-12 | 2015-04-29 | X-ray explosive detection device | The invention discloses an X-ray explosive detection device, and belongs to the technical field of automatic control. The X-ray explosive detection device is characterized by comprising a first controller (1), a second controller (7), an X-ray irradiation source (2), an X-ray detector (3), a collimator (4), an image processing component (5), and a reconstructing component (6). Compared with the prior art, the X-ray explosive detection device has the advantages of simple structure, high convenience in control, high reliability, high convenience in maintenance and the like.
556 | WO2007089332A2 | ZIPF EDWARD C | 2006-12-12 | 2007-08-09 | Emission detector for the remote detection of explosives and illegal drugs | An emission detector for detecting explosives or illegal drugs is disclosed. The emission detector is portable, non-invasive, and easily hidden. The emission detector includes an illumination module, including a light source for outputting a flash of ultraviolet light having a wavelength of from 190 nm to 350 nm, the output flash illuminating an out-gassing material; and a detector module, optically aligned with the illumination module, the detector module including a molecular filter that is optically matched to the ground state absorption of ambient gas molecules, the molecular filter having an output, and a photomultiplier optically coupled to the output of the molecular filter for detecting a secondary fluorescent signature from the out-gassing material. The out-gassing material can be an explosive or an illegal drug. The ambient gas molecules can be at least one of NO, CH, OH, CHO, CH2O, C2H or NO2. The detector can further include a second illumination module which can have an intensity matched to the intensity of the first illumination module, or can be optically coupled to ambient gas molecules. The emission detector can be housed fully, or at least partially, on a drone or robot which can be remotely controlled.
557 | WO2009011806A2 | RGT UNIV OF CALIFORNIA ¦ TROGLER WILLIAM C ¦ SANCHEZ JASON | 2008-07-10 | 2009-01-22 | Fluorescence detection of nitrogen-containing explosives and blue organic LED | The invention provides a sensor for detecting nitrogen containing high explosives. The sensor includes a substrate and a blue-photoluminescent metallofluorene copolymer to be carried on said substrate during testing for nitrogen containing high explosives. The copolymer is preferably a blue- photoluminescent metallofluorene copolymer, and preferably is a vinyl bridged silafluorene copolymer. A method for detecting nitrogen containing high explosives involves exposing a copolymer to an analyte, preferably by spraying the copolymer or otherwise coating the substrate after it has been exposed to analyte and then exciting the copolymer to luminesce. The copolymer is observed for fluorescence quenching, which can be through human or electronic observation. The invention also provides for synthesis of a vinyl bridged silafluorene polymer by providing diethynylmetallofluorene and dihydrosilafluorene as precursors and conducting catalytic hydrosilation of the precursors. In a blue emitting organic light emitting diode of the invention, an emitting layer is blue-photoluminescent metallofluorene copolymer.
558 | US20120147358A1 | CHEMIMAGE CORP | 2010-06-17 | 2012-06-14 | SWIR targeted agile Raman (STAR) system for on-the-move detection of emplace explosives | The present disclosure provides for a system and method for detecting explosives and other materials in a sample scene. First interacted photons are produced from a target area wherein the first interacted photons are generated via solar radiation. The first interacted photons are assessed to thereby generate a SWIR hyperspectral image. The SWIR hyperspectral image is analyzed to identify an area of interest likely of comprising an explosive material. The area of interest is illuminated using laser light illumination to generate second interacted photons from the area of interest. These second interacted photons are assessed to determine whether it not an explosive material is present in the area of interest. The system and method may be configured in standoff, OTM, static and UGV configurations.
559 | CN102911386A | JILIN UNIVERSITY | 2012-10-23 | 2013-02-06 | Fluorescent polymer brush film, preparation method of fluorescent polymer brush film and application of fluorescent polymer brush film in detecting explosives with high sensitivity | The invention belongs to the field of polymer, and relates to a fluorescent polymer brush film, a preparation method of the fluorescent polymer brush film and an application of the fluorescent polymer brush film in detecting explosives with high sensitivity. The method comprises the steps of synthesizing a polymer brush film with a controlled thickness from nanometer to micrometer on the substrate, and compositing an organic molecule with fluorescence and the brush film to obtain the fluorescent polymer brush film. The fluorescent polymer brush film can be used for intelligently detecting trinitrotoluene (TNT) through an electron transfer effect between the explosive TNT molecule and fluorescent molecule, wherein due to the electronic transfer effect, fluorescence can be quenched, and further the fluorescent intensity of the polymer brush film is reduced. The fluorescent polymer brush film with the function of TNT detection exploits the responsive material system of the polymer, and has an important significance in applications in the fields of optical material, environment monitoring, safety check, counter-terrorism and the like.
560 | RU2280248C1 | SCI & TECHN CENT RATEC | 2005-01-13 | 2006-07-20 | Device for detecting explosive substance in controlled object | FIELD: technology for detecting explosive substance in a controlled object.SUBSTANCE: device contains x-ray apparatus and apparatus for neutron-radiation analysis, including body with radiation protection, horizontal well made in body and radiation protection with one input aperture and chamber, formed by neutron reflectors in form of plates mounted in horizontal well, while upper and lower neutron reflectors are made of two immoveable elements and one moveable element positioned between them, equipped with motor and mounted with possible movement relatively to immoveable elements in horizontal direction, perpendicular to longitudinal axis of horizontal well. Also, device contains block for detecting gamma-radiation, positioned in the hollow of radiation protection oppositely to chamber behind neutron reflector, in form of at lest two gamma-radiation detectors, provided with collimators and mounted on moveable elements of upper and lower neutron reflectors on the side which is external relatively to chamber.EFFECT: decreased probabilities of omission and false alarm when detecting an explosive substance, decreased value of minimal mass of explosive substance, which it is possible to detect by means of subject device for detecting explosive substance in controlled object, and also decreased dimensions and mass of apparatus for neutron-radiation analysis, included in composition of device.5 cl, 10 dwg
561 | CN106841039A | BEIJING HUAXIA AIKE LASER TECH CO LTD | 2017-03-24 | 2017-06-13 | Mine laser methane remote detection instrument | The invention discloses a mine laser methane remote detection instrument. The mine laser methane remote detection instrument comprises a power module, a detection module and a singlechip control circuit; the two ends of the singlechip control circuit are electrically connected with the power module and the detection module correspondingly; the detection module comprises an air chamber, an optical lens, a plano-convex lens, a laser emitter, a green light emitter, a ranging laser and a light intensity detection unit; the laser emitter, the green light emitter and the ranging laser are positioned above the plano-convex lens; the air chamber is positioned on the outer sides of the laser emitter, the green light emitter and the ranging laser; the optical lens is positioned at the front end of the plano-convex lens; the light intensity detection unit is positioned on the inner side of the plano-convex lens; and the light intensity detection unit is electrically connected with the singlechip control circuit. The mine laser methane remote detection instrument has the advantages of large remote measuring distance and detection stability.
562 | US20060231420A1 | LOS ALAMOS NATIONAL SECURITY LLC | 2005-04-19 | 2006-10-19 | Explosives detection sensor | A solid state electrochemical gas sensor for detecting trace amounts of explosive materials and a method of detecting such explosives. The sensor has at least two electrodes. The at least two electrodes include a first catalytic electrode and a second catalytic electrode that are dissimilar and an electrolyte disposed between the first catalytic electrode and the second catalytic electrode. The sensor detects at least one gaseous specie emitted by the explosive material. At least one of a potential difference and a current flow is generated by at least one of catalytic and electrochemical reactions of the gaseous species emitted by the explosive material on one of the first catalytic electrode, second catalytic electrode, and the electrolyte. An explosive detection system that incorporates such sensors and methods is also described.
563 | CN101419217A | SHANGHAI UNIVERSITY OF ELECTRIC POWER | 2008-11-25 | 2009-04-29 | Sensing head for detecting nitro arene explosive substance and method for making same | The invention relates to a sensing head for detecting nitro-arene explosives and a method for preparing the same, wherein the sensing head is made of plastic fiber; the heat part of the sensing head is a U-shaped optical fiber stripped of a jacket; and the outer wall of the U-shaped optical fiber is coated with sensitive materials. The sensing head for detecting nitro-arene explosives solves the problems that the prior fluorescent explosive sensor is easy to be interfered by external light, is easy to be broken and has poor operability, and has the characteristics of high sensitivity, difficult external environment interference, simple structure, and low price.
564 | WO2017121814A1 | INSTITUT DR FOERSTER GMBH & CO KG | 2017-01-12 | 2017-07-20 | Portable device for detecting explosive substances comprising a device for generating and measuring the emission of an indicator | A portable device (100) for detecting explosive substances comprises a device (200) for generating and measuring the emission of an indicator (120). The indicator has a carrier (122) and multiple indicator substances (125-1, 125-2) which can be applied with analytes (190), and which are applied to the carrier (122) as a thin layer and can be positioned in an indicator surface (130) by means of a holding device (180). The indicator substances (125-1, 125-2) are arranged in different regions of the carrier (122) such that the indicator substances in the indicator surface (130) represent a pattern of indicator substances according to the location. The device (200) comprises multiple radiation sources (210-1, 210-2) for the output of quasi-monochromatic excitation radiation. The radiation sources are arranged at different locations in a radiation surface (240) such that the radiation surface represents a pattern of radiation sources (210-1, 210-2) according to the location. Furthermore, the device has an excitation beam path with at least one first display system for displaying excitation radiation into the indicator surface (130) such that emission of the indicator substances can be generated at the locations where the the excitation radiation is displayed on the indicator surface Furthermore, an emission beam path having at least one second display system for displaying the indicator surface in a receiving surface (245) is provided such that a pattern of emissions can be generated in the receiving surface according to the location. The device (200) comprises multiple receivers (270-1, 270-2) for receiving emissions from the receiving surface and for converting the received emissions into electrical signals.
565 | US20100273272A1 | CHEMSPECTRA | 2009-04-28 | 2010-10-28 | Piezoelectric system for portable explosive or drug detection | A portable chemical analytical apparatus includes a piezoelectric dispenser that deposits chemical(s) on a test swipe having a base; a chemically treated pad containing the swiped sample positioned in a white zone above the base; and a tab attached to one side of the base. The apparatus includes a heater to warm the test swipe to a predetermined temperature; a clamp to secure the test swipe to the heater; one or more pumps to dispense one or more chemicals onto the test swipe from a disposable cartridge; a fan to remove chemical vapors rising a predetermined distance from the test swipe; and a camera to capture an image of the test swipe for un-biased automated analysis, and displayed on an LCD screen.
566 | JP2012043130A | OMRON CORP | 2010-08-18 | 2012-03-01 | Explosive substance detection unit and gate device | PROBLEM TO BE SOLVED: To provide an explosive substance detection unit with enhanced accuracy of determining whether a person carries an explosive substance or not. SOLUTION: A sampling part 3 takes a sample of the air around an operation part on which a user performs operations of inputting his/her ID. A density detection part 4 detects the density of an explosive substance included in the air which is sampled by the sampling part 3 while the user is inputting his/her ID. As for a user regarding whom the density detection part 4 detects the explosive substance density is above a first threshold value X, a control part 2 determines that the user carries the explosive substance. As for a user regarding whom the density detection part 4 detects the explosive substance density is below a second threshold value Y, which is lower than the first threshold value X, the control part 2 determines that the user does not carry the explosive substance. As for a user regarding whom the density detection part 4 detects the explosive substance density is between the first threshold value X and the second threshold value Y, the control part 2 determines that it is necessary to make a re-determination regarding him/her and requires the user to perform operations of re-inputting his/her ID.
567 | GB0616426D0 | PAUL KELLY | 2006-08-18 | 2006-09-27 | Arms and explosives detection and containment chamber | A circularly cylindrical chamber with a rotating door is designed to seal the chamber on detection of dangerous or illegal substances such as weapons, explosives, radioactive materials or drugs. Passengers, e.g. at an airport, would pass through the chamber and be prevented from gaining access to a populated zone if they tested positive in one of the illegal substance tests. The chamber is resistant to explosive blast from within the chamber, and is preferably also able to contain gasses, solvents or radioactive material. The chamber may be mobile or fixed, and a small scale version for luggage only is also envisaged.
568 | CN105510401A | XINJIANG TECH INST OF PHYSICS & CHEM CHINESE ACAD OF SCI | 2015-12-01 | 2016-04-20 | Method for identifying explosives by using titanium dioxide nanosheet-based gas sensor array | The invention relates to a method for identifying explosives by using a titanium dioxide nanosheet-based gas sensor array. Apparatuses related in the method comprise five sensors, a ceramics base and ten electrodes. Detection performance differences and a principal component analysis are provided by differences of electronic depletion layers and specific surface areas due to differences of simple nano-material morphology. Six standard explosive raw materials including trinitrotoluene, 2,4-dinitrotoluene, p-nitrotoluene, RDX, nitrotoluene and picric acid as well as six non-standard explosive raw materials including potassium nitrate, potassium chlorate, potassium permanganate, sulfur, ammonium nitrate and urea are identified and detected, so that disadvantages that traditional sensors cannot identify the raw materials and high rate of false alarm are overcome. The sensor array has a simple preparation method, and can carry out non-contact identification and detection at room temperature, so that the rate of false alarm is reduced, and practicality of the sensor array is greatly enhanced.
569 | CN102095711A | HEFEI INSTITUTE OF PHYSICAL SCIENCE CHINESE ACADEMY OF SCIENCES | 2010-12-17 | 2011-06-15 | Double colour fluorescent chemical sensor used for visually detecting explosive and manufacturing method thereof | The invention relates to a double colour fluorescent chemical sensor used for visually detecting explosive, in particular to a paper-based or membrane-based sensor comprising a filter paper or glass slide substrate and double colour quantum dot superstructure silicon oxide nano particles uniformly distributed on the substrate. The method for manufacturing the sensor comprises the following steps of: firstly embedding red or green quantum dots into silicon oxide nano particles, aminating the surface of silicon oxide, then carrying out covalence coupling and coating a green or red quantum dot sensitive layer to obtain the double colour quantum dot superstructure silicon oxide nano particles, and finally processing to obtain the fluorescent chemical sensor. By applying the sensor, explosive residue with the trace of 5nanogram/mm<2> can be visually and rapidly detected online in real time. The fluorescence intensity of outer quantum dots is 2-10 times that of inner quantum dots.
570 | CN107167462A | SHANDONG UNIV | 2017-07-28 | 2017-09-15 | Fluorescence detection test paper for quickly detecting nitroaromatic explosives, preparation method and application thereof | The invention relates to a fluorescence detection test paper for quickly detecting nitroaromatic explosives, a preparation method and application thereof. The preparation method comprises the following steps: preparing a fluorescence porous material based on polyhedral silsesquioxane, and loading the fluorescence porous material on filter paper to obtain nitroaromatic explosive detection test paper. The test paper is of very bright fluorescence under an ultraviolet lamp; the explosive detection test paper is soaked into a nitroaromatic explosive solution or the explosive solution is dropped on the test paper so as to judge whether nitroaromatic explosives are contained in a sample by observing whether a fluorescence quenching phenomenon occurs on the test paper. The raw materials are easy to get, the preparation method is simple and convenient, the fluorescence intensity of the test paper is high, the detection sensitivity is high, and the test paper can be prepared through fluorescence materials with different wavelengths. The fluorescence material adopted by the test paper is an insoluble material, the influence of a solvent on fluorescence intensity weakening of the test paper caused by the attenuation of the influence material is avoided, and the fluorescence detection test paper has wide application prospects.
571 | US7470883B1 | NAVY UNITED STATES OF AMERICA AS REP BY SEC OF THE | 2006-10-02 | 2008-12-30 | Non-invasive initiation detonation sensor | The present invention is directed to an apparatus and method of use for detecting the explosive detonation. The apparatus has a plurality of sensors consecutively arranged and spaced apart wherein each pair of consecutive light sensors defines a sensor pair. The sensors are sequentially activated by light produced by the detonation of explosive detonation and are inactivated by the absence of light. The sensors provide data that represents the amount of time that elapses between activation of a first light sensor in a sensor pair and activation of a second light sensor in the sensor pair and the length of time in which each sensor is activated. The data is processed to determine detonation velocity values and chemical reaction time values associated with material detonation and to provide an output signal that indicates whether the determined detonation velocity values and chemical reaction time values are valid.
572 | DE10351856B3 | BUNDESREPUBLIK DEUTSCHLAND | 2003-11-06 | 2005-01-13 | Detector for explosives comprises mobile collector on arm and enclosed in frame which contains generators producing inert gas curtain between sides of frame and ground, microwave generator and water sprays | Detector for explosives comprises a mobile collector (3) on an arm (1) and enclosed in a frame (2). This contains generators which produce an inert gas curtain (4) between the sides of the frame and the ground. It also contains a microwave generator (8) and water sprays.
573 | CZ298856B6 | RS DYNAMICS | 2006-10-24 | 2008-02-27 | Detection and analysis of explosive material trace amounts and portable detector/analyzer for making detection and analysis | Sampling of explosive material in trace amounts is carried out either by in a "Vapor Mode", i.e. by taking a sample from a gaseous environment with subsequent pre-concentration of the sample being taken, or in a "Particulate Mode", i.e. by taking a particulate sample from environment using a sampling needle doctor blade with subsequent desorption of the doctor blade. Coarse waste is extracted from the sample in the pre-separating process and afterwards the sample is adjusted to a limited amount of explosive substance. Subsequently, undesired substances are removed from the sample by another separation and a separation in the base groups of explosive substances is carried out. Then, separation of the sample into two samples of different spectral properties takes place. Both the samples are subjected, separately in two separate analytic units, to analysis for wanted explosive substances in the predetermined spectrum field, and both analyses are then processes into a final indication of the explosive substances being searched. When taking a sample in the "Particulate Mode" using a needle-type doctor blade, the desorption thereof with simultaneous pre-separation are carried out, After desorption, cleaning of the doctor blade takes place up to the level of pictograms and the needle-type doctor blade is thus prepared for another sampling under maintenance of the detector detection limit. When taking sample in the "Vapor Mode" from a gaseous environment, 5 to 5 liters per minute are taken from the monitored environment into a pre-concentration unit. Airborne microparticles are trapped in a sampling cartridge up to the level of pictograms to thereby preparing the sampling cartridge for further sampling. In a second phase, a separation into several, preferably 6 base groups of the explosive substances is carried out. When analyzing a pair of independent analytic units separated from each another, the detection is carried out by chemical luminescence analysis method with sensitivity in the order of pictograms and a very quick time response. In the present invention, there is also claimed a portable detector/analyzer for carrying out detection and analysis of explosive substance trace amounts.
574 | CN103499629A | NANJING UNIV OF SCI & TECH | 2013-09-29 | 2014-01-08 | Electrochemical method for detecting explosive HMX | The invention discloses an electrochemical method for detecting an explosive HMX. The method comprises the following steps of ultrasonically dispersing prepared boron-doped graphene into N,N-dimethylformamide, directly dispensing dispersion onto the surface of a glassy carbon electrode, and naturally air-drying the glassy carbon electrode to obtain a required electrochemical modified electrode. According to the method, the prepared boron-doped graphene modified glassy carbon electrode has the characteristics of high electrocatalytic properties, quick current response, high sensitivity, wide linear range, low limit of detection, high reproducibility, high stability and the like for the HMX, has the advantages of low preparation cost, easiness for operation, high selectivity, environment friendliness and the like, and has broad application prospect and high potential application value in the field of environmental contamination detection.
575 | US6967103B2 | JOHNS HOPKINS UNIVERSITY | 2001-05-03 | 2005-11-22 | Apparatus and methods for detecting explosives and other substances | An explosive detector that utilizes an array of molecularly imprinted polymer (MIP) coated, bifurcated fiber optic cables to form an image of a target molecule source. Individual sensor fiber assemblies, each with a calibrated airflow, are used to expose the fibers to the target molecule. The detector energizes a dedicated excitation light source for each fiber, while simultaneously reading and processing the intensity of the resulting fluorescence that is indicative of the concentration of the target molecule. Processing electronics precisely controls the excitation current, and measures the detected signal from each narrow band pass filter and photodiode. A computer with display processes the data to form an image of the target molecule source that can be used to identify the source even when low level contamination of the same molecule is present. The detector can be used to detect multiple and/or non-explosive targets by varying the MIP coating.
576 | GR1004926B | DELIKOURAS ALEXIOS NIKOLAOU ¦ STROMATIAS KONSTANTINOS EVANGELOU | 2004-12-16 | 2005-06-30 | System for the detection of explosive materials and mixtures from medium distances and depths | he invention relates to a low-cost, portable system for the detection, in real time and from 300 m distance and 5 m depth, all known explosive materials and mixtures by indicating in time to the operator the accurate direction (azimuth) of the explosive material. It is a low-cost, handy, easily manufactured, energetically-autonomous and, inter alia, a significant weapon used for fighting the illegal distribution of explosive materials and mixtures as well as the international terrorism, mainlythe terrorist groups characterized as "asymmetrical" threats. The system in question is presented into three forms: a portable form, a second form suited for being installed in spaces where the control of the explosive materials distribution is required and a composite form consisted of a variable number of sensors-devices with respect to the kind of the explosive materials to be detected. In relationship to the armouring of the space and the quantity of the explosive materials to be detonated,the compositely formed system, which presupposes the obligatory passage of passengers through blinded and automatically sealed chambers-corridors, ensures zero or low rate of victims in the disagreeable event of detonation or self-ignition of explosives. All three variants are practicable for the control of any spaces (airports, great ships, exhibition centres, multi-stores, railway stations, VIP buildings, government buildings, military institutions, vehicles etc) without the localized person or terrorist, transporting the explosive materials, noticing anything, what leads to the efficient handling of the situation.
577 | US20090194744A1 | ADEBIMPE DAVID O B A | 2008-08-14 | 2009-08-06 | Methods for making scent simulants of chemical explosives, and compositions thereof | The present invention relates to methods for producing non-detonable and non-explosive parent-odor scent simulants of both detonable and entropy-burst chemical explosive materials. A detonable explosive material is a material that explosives with the aid of detonation while an entropy burst explosive material is a very sensitive energetic material that does not require detonation, but explodes through a spontaneous decomposition of its molecules into gaseous products. The invention also presents representative non-detonable, non-hazardous compositions of such simulants that can be safely and effectively utilized within a broad spectrum of biological and non-biological explosives detection programs, non-limiting examples being the training of biological search-and-detect creatures such as explosive detecting dogs and the calibration of electronic explosive detecting instruments that rely on the principles of vapor sampling for their operations.
578 | WO2008140635A2 | RGT UNIV OF CALIFORNIA ¦ TROGLER WILLIAM C ¦ SANCHEZ JASON | 2008-01-29 | 2008-11-20 | Fluorescence detection of nitrogen-containing explosives and blue organic LED | The invention provides a sensor for detecting nitrogen containing high explosives. The sensor includes a substrate and a blue-photoluminescent metallofluorene copolymer to be carried on said substrate during testing for nitrogen containing high explosives. The copolymer is preferably a blue- photoluminescent metallofluorene copolymer, and preferably is a vinyl bridged silafluorene copolymer. A method for detecting nitrogen containing high explosives involves exposing a copolymer to an analyte, preferably by spraying the copolymer or otherwise coating the substrate after it has been exposed to analyte and then exciting the copolymer to luminesce. The copolymer is observed for fluorescence quenching, which can be through human or electronic observation. The invention also provides for synthesis of a vinyl bridged silafluorene polymer by providing diethynylmetallofluorene and dihydrosilafluorene as precursors and conducting catalytic hydrosilation of the precursors. In a blue emitting organic light emitting diode of the invention, an emitting layer is blue-photoluminescent metallofluorene copolymer.
579 | US20100047916A1 | MASSACHUSETTS INST OF TECH | 2009-07-10 | 2010-02-25 | Detection of materials via nitrogen oxide | Methods and devices for detecting the presence of a NO forming material (e.g., a material that can form, or is, a nitrogen monoxide molecule) are disclosed based on detection of fluorescence exhibited by NO molecules in a first vibrationally excited state of a ground electronic state. Such excited NO molecules can be formed, for example, when small amounts of explosives are photodissociated. By inducing fluorescence of the material, a distinct signature of the explosive can be detected. Such techniques can be performed quickly and with a significant standoff distance, which can add to the invention's utility. In another aspection of the invention, methods and apparatus for generating electromagnetic radiation are disclosed. Such methods and apparatus can be used in conjunction with any detection method disclosed herein.
580 | WO2009148590A2 | ADEBIMPE DAVID | 2009-06-03 | 2009-12-10 | A creature-machine hybrid detector system for the autonomous and multimodal detection of illicit and hazardous materials | The present invention relates to a creature-machine hybrid detector system capable of autonomously detecting illicit and hazardous materials. This hybrid detector comprises of an explosives detecting creature trained in the art of detecting illicit and hazardous materials that is additionally outfitted with a battery operated lightweight and portable electronics-based detector machine ensemble capable of real-time characterizations of vapor, liquid and gaseous phase materials towards which the creature displays a positive alert response, two-way wireless video, data, voice, location and image connectivity, a creature-heartbeat detector, and the capacity for interaction to remote personnel within the field of operations through a hand-held display or to a central control unit. Such a detector will combine the autonomous search-and-detect capability of a detector creature trained in the art of detection of illicit and hazardous materials with the multi-perspective material identification and characterization capability of electronics-based detector machines and instruments and will have superb advantages over currently available biological or electronic detection systems.
581 | RO131585A0 | MIRA TECH GROUP | 2016-05-18 | 2016-12-30 | MOBILE DETECTOR AND METHOD FOR DETECTING SUBSTANCES WITH EXPLOSION HAZARD, EXPLOSIVES AND DRUGS BASED ON NUCLEAR QUADRUPOLE RESONANCE (NQR) | The invention relates to a detector and a method for detecting substances with explosive character and drugs, which is meant to check luggage and persons in check-points requiring an accurate control against terrorist actions and traffic of prohibited substances. According to the invention, the detector comprises a central unit (UC) connected to a storage, data processing and interface unit (USPI) provided with a console (IC) for the user and with a scanning head (CS1) for the foot level and a scanning head (CS2) for suspect objects in the ground or objects which cannot be moved, and which has a compact construction including the hardware modules and the software components needed for operation, it consisting of a radio processing system (SPR) which comprises a programmable radio-frequency signal generator (DDS) which transmits RF impulses to a power amplifier (AP) coupled with a gain control and reflected-signal level acquisition interface (IAP), a circuit (CA) consisting of a plane spiral coil (L) provided with a central ferrite core and two variable capacitors (CV1, CV2) actuated by two step-by-step-type electric motors (M1, M2) controlled by a module (MAA), by means of some control interfaces, known per se. As claimed by the invention, the method consists in measuring the environment temperature with a sensor, the digital conversion of the temperature value and the reading thereof within the program controlling the radio processing system (SPR), in computing the frequency (f0) of the nuclear quadrupole resonance, the control of some radio-frequency impulses of a certain duration during which the signal frequency gradually grows in 10 steps within a preset interval about f0 and the substance identification by discriminating in real time the signal received with a set of four combined criteria applied to the spectral answer obtained by the fast Fourier transform method.
582 | DE102008063735A1 | AACHEN INST FOR NUCLEAR TRAINING GMBH ¦ P H ROHLL NRW GMBH | 2008-12-18 | 2010-07-08 | Method for detecting explosive agent i.e. bomb, in buried object, involves charging buried object with fast neutrons from isotopic neutron source, and measuring gamma radiation coming from buried object by detector | The method involves guiding an isotopic neutron source (4a) through ground (1) at a distance of 50 cm or less to a buried object (3). The buried object is charged with fast neutrons from the source, where the fast neutrons (5a) are selected with average energy between 1 megaelectron volt and 5 megaelectron volts. A detector (4b) is guided together with the source through the ground, where the source contains californium-252. Gamma radiation coming from the buried object is measured by the detector, which contains sodium iodide and bismuth-germanate. An independent claim is also included for a device for implementing a method for detecting an explosive agent in a buried object.
583 | WO2009061863A2 | RAPISCAN SECURITY PRODUCTS INC ¦ HIRSCH ISRAEL ¦ BASRA JAGTAR ¦ RAO RAGHUNADHA A ¦ BASRA JAGTAR SINGH | 2008-11-06 | 2009-05-14 | Hand-held explosive detection system | The present invention is a hand-held device for determining the presence of a chemical on a subject. The device has a housing with a handle having a proximal end and a distal end, a battery pack removably connected to the distal end of said handle, and a sampling interface, integrally connected to the proximal end of the handle on said housing. The sampling interface has raised surface areas that allow for agitation of the subject surface to ensure that a maximum sample portion is obtained. The device also includes a disposable cartridge removably connected to the housing at the proximal end, a sampling sub-system operably connected to the sampling interface, a suction inlet for collecting samples into the detection system, a dispensing sub- system operably connected to the sampling sub-system, and a color detection sub-system operably connected to the sampling sub-system.
584 | WO2006137883A3 | NELSON MITCHELL C | 2005-09-23 | 2006-12-28 | System, device, and method for detecting and characterizing explosive devices and weapons at safe standoff distances | Apparatus that invention detects and characterizes hard or metallic materials or objects, worn or carried by persons or concealed on their persons or in bags or luggage, using directed or propagated energy such as ultrasound or microwave, that is reflected or scattered by the materials and objects of interest and that has a wavelength or wavelengths such that the width and/or shape of the reflected beam can be measured at the desired detection distance or range of distances and has a measurable dependence on the size and/or shape of the object, utilizing diffraction methods. Also disclosed are a system and a method utilizing this apparatus.
585 | CA2590873A1 | LAWRENCE LIVERMORE NAT SECURITY LLC | 2005-11-15 | 2006-05-17 | Colorimetric chemical analysis sampler for the presence of explosives | A tester for testing for explosives comprising a body, a lateral flow swab unit operably connected to the body, a explosives detecting reagent contained in the body, and a dispenser operatively connected to the body and the lateral flow swab unit. The dispenser selectively allows the explosives detecting reagent to be delivered to the lateral flow swab unit
586 | CA2945544A1 | BATTELLE MEMORIAL INST | 2015-04-17 | 2016-01-07 | Explosives detection using optical spectroscopy | A method for determining whether a sample includes a nitrate-based explosive comprises receiving (202) the sample and selecting (204) an area of interest on the sample. Then, at least a portion of the area of interest is interrogated (206) with an optical source (106A, 106E) to produce a spectrum with an amplitude. The amplitude of a first portion of the spectrum is compared (208) to a first predetermined threshold to determine if the sample includes a nitrate. After determining that the sample includes a nitrate in the area of interest, the amplitude of a second portion of the spectrum is compared (212) to a second predetermined threshold to determine if the sample includes a secondary indicator. Then, an indicator is activated (214) based on the determinations.
587 | WO2008005096A2 | RGT UNIV OF CALIFORNIA ¦ TROGLER WILLIAM C ¦ SANCHEZ JASON ¦ TOAL SARAH ¦ WANG ZHENG ¦ DUGAN REGINA E | 2007-05-01 | 2008-01-10 | Detection of nitro-and nitrate-containing compounds | A method of the invention is a method of detecting nitramines and nitrate esters believed to be present on a sampling substrate. In the method, a sampling substrate is exposed to a first reagent that is formulated to react with nitramine- and nitrate ester-type explosives to release nitrite. The sampling substrate is then exposed to a second reagent that contains an acid to react with the nitrite and a diaminoaromatic. present in either the first or second reagent, to form a triazole that will luminesce. Another method of the invention combines this process for nitramine- and nitrate ester-based explosives detection with a technique to detect nitroaromatic-based explosives using luminescent polymers, for a three-step process for the detection of explosives in these three classes.
588 | CN1715905A | 南通君安电子科技发展有限公司 | 2005-06-28 | 2006-01-04 | Path type explosive/drug detecting door | The path type explosive and drug detecting door features that it has door frame with jetting pipes on two sides and connected to the jetting device, ionizing drift tube on the upper end of the door frame and with front end radioactive source connected to sucking nozzle extending beyond the top frame, and circuit board in the back end of the ionizing drift tube and with circuit connected to the controller. The present invention has novel and compact structure and can detect on passage of crowd fast.
589 | CA2840848A1 | AVANTIX ¦ CHEKROUN CLAUDE ¦ ECOLE POLYTECHNIQUE ¦ DURAN MARIO | 2012-07-05 | 2013-01-10 | Device for detecting objects such as mines | This device is provided, more particularly, for detecting mines laid in a zone liable to be mined (5). It is placed on a vehicle (1) moving at a speed V. It comprises a panel (25) on which is disposed a radiation assembly (18) and a processing circuit (50) for signalling on a screen (80) the presence of mines. The radiation assembly (18) is formed by an alignment of antennas (20) disposed transversely to the speed V of movement of said vehicle (1). Its dimensions are such that it makes it possible to obtain good resolution. The latter is enhanced by a processing so as to operate as a synthetic antenna.
590 | WO2007132430A2 | SYDDANSK UNIV ¦ JEPPESEN JAN O ¦ NIELSEN KENT A | 2007-05-15 | 2007-11-22 | Porphyrinogen derivatives useful as explosives detection markers | The present invention relates to a porphyrinogen based sensor having selective binding affinity for an explosive chemical. Upon binding of the target molecule, the porphyrinogen derivative undergoes a detectable adsorption and emission of electromagnetic radiation.
591 | JP2004325165A | MITSUBISHI ELECTRIC CORP | 2003-04-23 | 2004-11-18 | Foreign substance detection device, method, and mine detection device | PROBLEM TO BE SOLVED: To provide a mine detection device wherein the probability of wrong detection is greatly lowered, when detecting a mine having a possibility of existing underground. ŽSOLUTION: This device for detecting the mine M existing underground is equipped with an infrared camera 4 and a visible camera 6 for imaging the ground surface G, and an image processing part 16 for applying image processing to first and second image data imaged by the infrared camera 4 and the visible camera 6 respectively. Visual fields of the infrared camera 4 and the visible camera 6 are set substantially equal. The image processing part 16 extracts a mine candidate based on the first image data imaged by the infrared camera 6, and discriminate the mine candidate according to the second image data imaged by the visible camera 4. Ž
592 | CN105717546A | XIAN ALL SAFE SCI & TECH | 2014-12-01 | 2016-06-29 | Mining detector | The invention discloses a mining detector comprising a mining detector structure and a detection control system. The detection control system comprises an output terminal used for being inserted into the ground of an underground roadway to generate electric pulse signals, a collection plate used for collecting the electric pulse signals transmitted through the earth, a signal conditioning circuit used for conditioning the electric pulse signals received by the collection plate, and an industrial personal computer connected with a warning circuit, wherein the output end of the industrial personal computer is connected with a display screen, and the input end of the industrial personal computer is connected with an operating panel. The mining detector structure comprises a housing used for accommodating the industrial personal computer. A glue-sealed battery pack is arranged inside the housing. The housing is fixedly connected with a support plate, and the display screen is embedded inside the support plate. A perspective window is arranged on the support plate. A membrane switch is pasted on the support plate and above the perspective window. An aviation plug is arranged on the support plate. The mining detector is simple in structure, convenient to use, low in production cost, capable of accurately reflecting geological structure conditions, and easy to popularize and apply.
593 | US20130341509A1 | CHEMIMAGE CORP | 2011-06-22 | 2013-12-26 | Portable system for detecting explosive materials using near infrared hyperspectral imaging and method for using thereof | The present disclosure provides for a portable device for detecting the presence of explosive materials, including bulk explosive materials and out-gassed by products of explosive materials. The portable device may comprise a tunable filter and a NIR detector, configured so as to generate a NIR hyperspectral image representative of a target. The portable device may also comprise a RGB detector configured to generate a video image of a region of interest. The disclosure also provides for a method of detecting explosive materials using NIR hyperspectral imaging which may comprise collecting interacted photons, passing the interacted photons through a tunable filter, and detecting the interacted photons to generate a NIR hyperspectral image representative of a target. The method may also comprise surveying a region of interest using a RGB detector to identify a target for further inspection using NIR hyperspectral imaging.
594 | US20080174777A1 | UNIVERSITY OF WYOMING | 2007-04-11 | 2008-07-24 | Spectrometers using 2-dimensional microelectromechanical digital micromirror devices | Echelle gratings and microelectromechanical system (MEMS) digital micromirror device (DMD) detectors are used to provide rapid, small, and highly sensitive spectrometers. The new spectrometers are particularly useful for laser induced breakdown and Raman spectroscopy, but could generally be used with any form of emission spectroscopy. The new spectrometers have particular applicability in the detection of improvised explosive devices.
595 | CN105717079A | QILU UNIVERSITY OF TECHNOLOGY (SHANDONG ACADEMY OF SCIENCES) | 2016-01-25 | 2016-06-29 | Double-layered electrostatic spinning film sensor for detecting nitryl explosives | The invention discloses a double-layered electrostatic spinning film sensor for detecting nitryl explosives. The sensor comprises a double-layered film structure, the bottom layer of the sensor is a gelatin electrostatic spinning film (GEL), serves as a skeleton layer and is placed on the surface of a glass sheet, a top layer uses polystyrene as a carrier, and is blended with fluorescent sensing polymer to prepare the electrostatic spinning film (PS-P), and the layer serves as a sensing layer. The double-layered electrostatic spinning film has the advantages that gelatin has a large number of amino and hydroxyl groups, nitroaromatic compounds are enriched through hydrogen bond interaction between the nitroaromatic compounds and gelatin so that the nitroaromatic compounds are gathered on the PS-P sensing layer, and the effect of improving the quenching efficiency is achieved; and the double-layered electrostatic spinning film sensor acts in a porous skeleton below the PS-P layer, the gelatin layer can allow molecules of the nitroaromatic compounds to simultaneously diffuse on the top and the bottom of the PS-P layer, and then permeability of the PS-P layer is greatly improved.
596 | CN102830203A | JIANGSU DANDILONG HEAVY IND | 2012-08-28 | 2012-12-19 | Gas detection device for mine lifesaving cabin | A gas detection device for a mine lifesaving cabin comprises a ball valve, a suction pump, a sealed box, a detector and connecting pipelines. The connecting pipelines are sequentially connected with the suction pump and the sealed box. The detector is disposed in the sealed box which is provided with a gas inlet and a gas outlet. The gas inlet and the gas outlet are connected with two connecting pipelines respectively. The suction pump is disposed on the pipeline connected with the gas inlet. The suction pump consists of a cylinder and a sucker rod. Two connecting pipelines are disposed on the cylinder, one connecting pipeline is connected with the gas inlet of the sealed box, and the other connecting pipeline is a gas inlet pipeline communicated with outside of the lifesaving cabin. The size of the sealed box is reduced greatly, the detector is fitted with the sealed box more precisely, the airtightness is better, and accordingly detection precision is improved greatly.
597 | WO2017008074A1 | UNIV OF UTAH RES FOUND | 2016-07-11 | 2017-01-12 | Sensor compounds and associated methods and devices | Methods of detecting a non-explosive analyte can include exposing a sensor compound to a non-explosive analyte and displaying a change in the sensor compound upon exposure of the sensor compound to the non-explosive analyte. A variety of sensor compounds for detecting a target analyte, including both explosive and non-explosive analytes, is also described. Sensor devices for detecting a target analyte can include a substrate and a sensor compound positioned on the substrate in a plurality of detection zones.
598 | KR1020110138954A | KOREA ATOMIC ENERGY RES INST | 2010-06-22 | 2011-12-28 | A nuclear detection and control equipment with the functions of a real-time dosimetry | The invention relates to the nuclear detection and control device of the digital processing mode which digitizes the nuclear detection and the control circuit generating the nucleus emergency signal (Nuclear Alarm) signal for the driving of the crowbar circuit which specifically protects the electronic device from the overvoltage as the invention relating to the nuclear detection and the control device for sensing the nuclear explosion generation and controlling all supplied to the electronic device according to the sensed signal and the control device can prevent the error of the output signal according to the ambient temperature due to the existing analog circuit configuration and the influence environmentals and the control device create the reset pulse processing the output signal to the various types and has the multi nucleus alarm signal generation and various pulse lengths and detects the bombed amount detecting the bombed amount. with the air-raided sensor detecting the radiation generated by the explosion: the holding time of the reset pulse is set up by the pulse decay time of the digital format. When radiation was sensed from the air-raided sensor the reset pulse output unit outputting the reset pulse signal for the reset pulse holding time described in the above for the protection of the electronic device and electricity and the bombed amount detection unit detecting the bombed amount from the Vpeak value provided from : air-raided sensor are comprised.
599 | WO2005088282A1 | BRUK ILYA BORISOVICH ¦ SOROKIN ALEKSANDR GEORGIEVICH | 2005-03-10 | 2005-09-22 | Method for detecting explosive material in a controllable object | The invention relates to a material neutron-irradiation analysis and can be used, mainly for detecting nitrogen-containing explosive materials in a closed controlled object. The inventive method consists in exposing a chamber, which is provided with a radiation shielding and with at least one gamma-ray detector, to a slow-neutron radiation, in recording said gamma radiation by converting gamma-quantums into electric pulses and comparing the amplitudes thereof with threshold values, in determining the gamma-radiation energy distribution within a gamma-quantum energy range including a 2.23 MeV value and within a energy range comprising the upper limit of energy of gamma-quantums emitted, during the interaction with slow neutrons, by atomic nucleus of a chemical element contained in materials of the chamber, radiation shielding or the gamma-ray detectors, in determining a peak point and a decrement point of the energy distribution within said energy ranges, in determining the amplitude of electric pulses converted from the gamma-quanta whose energies correspond to the energy of the peak and decrement points and in bringing the amplitudes of said electric pulses in conformity with calculated values. Said method also consists in placing a controllable object in the chamber, in exposing said object to a slow-neutron irradiation, in recording a gamma-radiation, determining the gamma-radiation energy distribution within a gamma-quantum energy range comprising a 2.23 MeV value, in determining the peak point of the energy range and the amplitude of the electric pulses converted from the gamma-quanta whose energies correspond to the energy of the peak point, in determining the upper and lower threshold values for selecting electric pulses whose amplitude is proportional to the gamma-quantum energy equal approximately to 10.8 MeV taking into account said amplitude, in selecting the electric pulses whose amplitude is proportional to the energy of gamma-quantums equal approximately to 10.8 MeV by comparing the amplitudes thereof with the upper and lower threshold values, in calculating the selected electric pulses and in taking decision with respect to the presence of the explosive material in the controllable object when the quantity thereof exceeds the threshold value. The inventive method reduces the probability of a false alarm and the through passage of the explosive material.
600 | RO131586A0 | MIRA TECH GROUP | 2016-05-18 | 2016-12-30 | Fix detector for detecting substances with explosion hazard, explosives and drugs in luggage, based on nuclear quadrupole resonance (NQR) | The invention relates to a fix detector for detecting substances with explosive character and drugs, which is meant to check luggage in border crossing points and in other points requiring an accurate control against terrorist actions and traffic of prohibited substances. According to the invention, the detector comprises an electronic processing system which is connected to a storage, data processing and interface unit (USPI) provided with a console (IC) for the user and which has a construction organized in three specially screened compartments (A, B and C) which comprise all the hardware modules and the software components needed for operation, it consisting of a radio processing system (SPR) which comprises a programmable radio-frequency signal generator (DDS) which transmits radio-frequency impulses to a power amplifier (AP) coupled with a gain control and reflected-signal level acquisition interface (IAP), a series-parallel tuning circuit (CA) consisting of a solenoid coil (LV1) with variable inductance actuated by a motor (M3) and two variable capacitors (CV1, CV2) actuated by two step-by-step-type electric motors (M1, M2) controlled by an automatic adapting and tuning module, by means of some interfaces, known per se, which enable the capture of the NQR response signal of the substances within the mentioned category and the amplification thereof by means of a pre-amplification-filtration-amplification chain comprising the amplifiers (A1, A2) and the filter combination (FTJ-FTS).
601 | US8292496B1 | L3 COMMUNICATIONS SECURITY AND DETECTION SYSTEMS INC | 2007-11-14 | 2012-10-23 | Energetic material detector | In one general aspect, a sample area is energized. A thermal energy status of the sample area is monitored. The thermal energy status including at least one of a radiant energy and a temperature. A thermal signature of a region included in the sample area is determined based on the thermal energy status of the region. The thermal signature is analyzed to determine whether explosive particles are included in the region.
602 | RU2249202C1 | KALININGRADSKIJ POGRANICHNYJ INSTITUT FSB RF | 2004-02-03 | 2005-03-27 | Nuclear quadrupole resonance based method of detecting explosives and drugs | FIELD: radiospectroscopy.SUBSTANCE: according to the method of detecting explosives and drugs the spot being suspected in storing matters kept in non-metal container is influenced by high-frequency magnetic field radio-frequency variable duration pulses. Frequency of carrier is close to frequency of quadrupole nuclear resonance of detected matter. Induced electromotive force is measured during periods of absence of pulses from phase-sensitive detection circuit. Response input signals are summed subsequently which signals are detected at special moments of time. Matters to be found have preset known parameters of nuclear quadrupole resonance. Duration of pulses of illuminating pulses is changed to compensate drop in sensitivity induced by non-uniformity of radio-frequency filed of illuminating coil.EFFECT: improved capability of detection of matters in tested area.4 dwg
603 | CN102565019A | JILIN PROVINCIAL PUBLIC SECURITY DEPT PHYSICAL EVIDENCE IDENTIFICATION CENT | 2012-01-05 | 2012-07-11 | Mini-type portable type TNT (2,4,6-trinitrotoluene) explosive detector | The invention provides a mini-type portable type TNT (2,4,6-trinitrotoluene) explosive detector, comprising a container (1) including a luminescence polymer solution, an optical filter (2), a luminescence detector (3), an excitation light source (4), a microcontroller circuit (5), an LCD (liquid crystal display) (6), a mini-type air pump (7), an air inlet (8) and an air outlet (9). The luminescence polymer solution capable of reacting with a TNT nitro-compound is contained in the container (1), and luminescence signals are generated by a luminescence polymer when the excitation light source (4) irradiates. When gas to be detected enters the container (1), whether the gas to be detected has the TNT nitro-compound and the content are judged through the variation of the luminescence signals measured by the luminescence detector (3) according to that whether the gas to be detected is reacted with the luminescence polymer; and the detection sensitivity is in an ng level. The mini-type portable TNT explosive detector is small in volume, is 130 mm long, 80 mm wide and 37 high, and has the advantages of convenience for carrying and use and low cost.
604 | US20110233419A1 | BOSS PHYSICAL SCI | 2009-07-15 | 2011-09-29 | Remote detection of explosive substances | Apparatus and methods for effectively detecting and locating explosive substances within remote targets, including improvised explosive devices (IEDs). The detection apparatus includes a neutron beam generator, a gamma ray detector, data collection modules and sensors, and a detection processing module. The neutron beam generator includes a fast neutron source, a neutron moderator to slow some or all of the fast neutrons to thermal energies, a partially enclosing neutron shield, and a rotatable neutron shield surrounding the generated neutrons. The neutron shield has an aperture to form a neutron beam directed at a remote target. If the remote target contains explosive substances, gamma rays radiate isotropically from the remote target when it is bombarded by the neutrons. A portion of these gamma rays are intercepted and detected by the gamma ray detector, which is spaced apart from the neutron source. The detection processing module determines whether the remote target contains explosive substances and further locates the target by processing the collected data from the gamma ray detector, status information collected from the neutron source, and the position sensor(s) associated with the neutron shield.
605 | CN103940899A | EAST CHINA UNIV OF TECH | 2014-03-21 | 2014-07-23 | Method for rapidly detecting trace amount explosive and apparatus thereof | The invention relates to a method for rapidly detecting trace amount explosive and an apparatus thereof, the method employs an ion mobility spectrometry detection technology, the method comprises three steps of ionization, separation and detection of sample molecules, and is characterized in that a surface desorption normal pressure chemical ionization apparatus is taken as an ionization source for implementing ionization; correspondingly, the apparatus takes a surface desorption normal pressure chemical ionization apparatus (2) as the ionization source for replacing an original radioactivity ionization source, and is combined with a sample introduction apparatus (1) of a traditional ion migration spectrum instrument and a separating detection apparatus (3) for ion to be measured, high efficiency detection of high sensitivity, strong pertinency, convenient operation, short detection time and no radioactivity pollution on the explosive can be realized, a technical problem in explosive detection can be solved, and the method for rapidly detecting trace amount explosive and the apparatus can be used for monitoring the explosive on public places on airports, stations and harbors.
606 | CN107132207A | ZHENGZHOU TOBACCO RES INST OF CNTC ¦ ZHENGZHOU UNIV | 2017-05-22 | 2017-09-05 | Fluorescence sensor for rapid detection of explosives and preparation method thereof, and method for rapid detection of explosives | The invention relates to a fluorescence sensor for rapid detection of explosives and a preparation method thereof, and a method for rapid detection of explosives, wherein the fluorescence sensor and the method especially have high selectivity and sensitivity in trace detection of picric acid. The fluorescence sensor is a solution having a concentration of 1*10<-4> to 1*10<-6> mol/L and prepared by dissolving a graphene composite material in a solvent. The graphene composite material comprises graphene and a polymer as shown in a formula I which is described in the specification, wherein the polymer modifies graphene in a non-covalent bond manner via in-situ reduction of graphene oxide. When the concentration of picric acid is in a range of 1.3*10<-3> to 3.3 ppm, reduction in the fluorescence intensity of the fluorescence sensor is in linear relation with the concentration of a nitro-containing explosive, and quantitative determination can be realized. The fluorescence sensor has good fluorescence characteristics and AIE effect, can realize qualitative and quantitative determination of trace picric acid and is high in sensitivity and low in cost. The method for rapid detection of explosives is simple to operate and has good application prospects.
607 | WO2011156095A3 | RGT UNIV OF CALIFORNIA ¦ WANG JOSEPH ¦ WINDMILLER JOSHUA RAY | 2011-05-18 | 2011-12-15 | Textile-based printable electrodes for electrochemical sensing | Techniques and systems are disclosed for implementing textile-based screen-printed amperometric or potentiometric sensors. The chemical sensor can include carbon based electrodes to detect at least one of NADH, hydrogen peroxide, potassium ferrocyanide, TNT or DNT, in liquid or vapor phase. In one application, underwater presence of chemicals such as heavy metals and explosives is detected using the textile-based sensors.
608 | CN103399026A | NAYUR TECH BEIJING | 2013-07-15 | 2013-11-20 | Comprehensive explosive detection system and method based on X-ray fluorescence (XRF) analysis technique | The invention relates to a comprehensive explosive detection system and method based on an X-ray fluorescence (XRF) analysis technique. The system comprises a sealing box body for detecting, a conveying channel through which objects pass, a computer and a control system, wherein at least one group of energy spectrum detection assemblies are arranged above and below or on the two sides of the conveying channel and are used for detecting the varieties and content of elements in the movable or static objects in the conveying channel. According to the comprehensive explosive detection system and method provided by the invention, the principle of the XRF analysis technology is used for detecting explosives and the like and is applicable to the fields of online safety monitoring and the like.
609 | CN102507362A | NORTH DESERT CURTAIN WALL JIANGSU CO LTD | 2011-11-02 | 2012-06-20 | Piezoelectric matrix micro solid mode resonant type explosive detector | The present invention discloses a piezoelectric matrix micro solid mode resonant type explosive detector. The left side and the right side of the top surface and the bottom surface of the piezoelectric matrix are provided with driving electrodes, reference electrodes, heating resistors, insulating layers and adsorption films, which are full symmetrical between the left side and the right side of the top surface and the bottom surface of the piezoelectric matrix; the left side and the right side of the adsorption film are provided with the driving electrodes and reference electrodes; and the surface of the adsorption film is provided with one layer of heating resistors, one layer of insulating layer is arranged between the heating resistors and the surface of the piezoelectric matrix with adsorption films. The explosive detector excites the micro piezoelectric solid move under a special vibration mode by utilizing piezoelectric actuator, and processes tracking measure for resonant frequency on the reference electrodes. The explosive detector requires low excitation voltage, and the resonant frequency can reach to a top of dozens even hundreds of megahertz; the explosive detector has high rigidity, good shock resistance and vibration resistance, and works by utilizing the special volume acoustic wave resonant mode; the explosive detector has higher quality factors under the atmospheric pressure, does not require vacuum packaging, and can obtain higher sensitivity.
610 | CN103343424A | XINJIANG TECH INST OF PHYSICS & CHEM CHINESE ACAD OF SCI | 2013-07-25 | 2013-10-09 | Fluorescent nano mesh fiber film for detecting nitro explosive steam and preparation method thereof | The invention relates to a fluorescent nano mesh fiber film for detecting nitro explosive steam. The fluorescent nano mesh fiber film is made of reduction oxidized graphene, aminopropyl triethoxysilane, polyvinylpyrrolidone and pyrene through an electrospinning technology. The purpose of nitro explosive steam detection is achieved through the way that the cancellation quantity of fluorescence signals of the nano mesh fiber film is detected. When the fluorescent nano mesh fiber film is used for detecting the nitro explosive steam, the advantages of being low in working temperature, high in sensitivity and short in response time are achieved.
611 | CN105153007A | BEIJING INST OF TECH | 2015-09-07 | 2015-12-16 | Fluorescence illuminating fluorescent material for detecting explosive, preparing method and application | The invention discloses a fluorescence illuminating fluorescent material for detecting explosive, a preparing method and application, and belongs to the field of fluorescence sensors. A structural formula of the fluorescent material is as shown in formula I and formula II. When the structural formula is I, the fluorescent material is prepared by Suzuki coupling reaction of TPP and phenylboronic acid with different substituent groups at para-positions; a polymer is prepared by hydrosilylation of V-TPP and polymethylsiloxane; the fluorescent material is used for quantitative detection of the explosive and specific detecting steps comprise: dissolving the fluorescent material in a mixed solvent of tetrahydrofuran and water to obtain a fluorescent reagent; measuring the initial fluorescence intensity of the fluorescent reagent, then placing an explosive solution to be detected into the fluorescent reagent in sequence, uniformly stirring after adding every time, and instantly measuring the fluorescence intensity, wherein by comparing the change of the fluorescence intensity before and after the explosive solution is added, along with increment of the explosive, the fluorescence intensity of the fluorescent reagent is enhanced.
612 | ES2619109A1 | UNIV MIGUEL HERNANDEZ DE ELCHE ¦ UNIVERSIDADE DE BURGOS | 2015-12-23 | 2017-06-23 | 1 - (piperazin-N-ilaril) - and 1, 7-di (piperazin-N-ilaril) perylene -3, 4: 9, 10-tetracarboxidiimides, preparation process thereof and their use as detectors of oxidizing explosive. | 1- (piperazin-N-ilaril) - and 1,7-di (piperazin-N-ilaryl) perylene-3,4: 9,10-tetracarboximides, preparation process thereof and their use as detectors of oxidizing explosives. The present invention relates to perylene-3,4: 9,10-tetracarboximide derivatives of formula i, where the meaning for x, r1, r2, r3, r4, r5, r6 is that indicated in the description, a procedure for preparing said derivatives and their use as detectors of oxidizing agents, including oxidizing explosives.
613 | CN104155255A | BEIJING INST OF TECH | 2014-07-23 | 2014-11-19 | Method for detecting RDX explosive by using square amide derivative | The invention relates to a method for detecting an RDX explosive by using a square amide derivative, which belongs to the field of chemical sensing materials. According to the method disclosed by the invention, by adopting a square amido substituted chemical sensor with optical activity, after an interaction with RDX molecules through intermolecular hydrogen bonding, the absorption strength of an ultraviolet absorption spectrum of the sensor near the waveband of 322nm is remarkably improved. The square amido substituted chemical sensor used by the method is simple in synthesis method, wide in detection range, and high in detection sensitivity, is suitable for rapid detection of RDX, and can be widely applied to the fields of national defence industries and explosive detection.
614 | CN103091293A | SOUTH CHINA UNIV OF TECH | 2013-01-15 | 2013-05-08 | Fluorescence-sensing-based method for rapidly detecting explosives such as nitrobenzene in water and applications thereof | The invention discloses a fluorescence-sensing-based method for rapidly detecting explosives such as nitrobenzene in water and applications thereof. The self-assembling nano-micelle serves as a carrier for embedding and protecting a fluorescent conjugated polymer and comprises block polyether, grafting cellulose amphiphilic derivatives and the like, and the self-assembling nano-micelle/conjugated polymer compounds with excellent water dispersibility are explosives such as nitrobenzene in water detected by a fluorescence probe. The fluorescence-sensing-based method for rapidly detecting explosives such as nitrobenzene in water provides technical support for developing test paper and kits for rapidly detecting the explosives, and the method is expected to play a role in emergency safety detection, airport check, environmental detection and biological cell imaging and has a wide application prospect.
615 | EP1317680B1 | HER MAJESTY THE QUEEN AS REPRESENTED BY THE MINIST OF NAT DEFENCE OF HER MAJESTYS CANADIAN GOVERNMENT | 2001-09-04 | 2004-05-19 | Solar infrared ground clutter suppressor | An apparatus for detecting landmines is based on obtaining thermal signatures with an infrared camera (12) of a soil surface where a buried landmine might exist. An optical band filter (14) is positioned in front of the camera, which filter (14) is transmissive to selected band wavelengths but strongly attenuates radiation outside of the selected bands. The filter (14) is one selected to pass radiation in an optical band in which solar radiation is absent or highly attenuated at the earth's surface due to absorption by the molecular aerosol or particulate constitute of the atmosphere. This ensures that most of the solar radiation scattered from the ground surface is blocked from reaching the infrared camera's sensor, thereby eliminating clutter in infrared images of the soil surface.
616 | CN103728371A | NORTH CHINA UNIVERSITY OF SCIENCE AND TECHNOLOGY | 2014-01-18 | 2014-04-16 | Mine filling slurry parameter detection method and monitoring device | The invention discloses a mine filling slurry parameter monitoring device, comprising an arc transmitting base and an arc receiving base, which are arranged at the outer side of a slurry pipeline, wherein an ultrasonic transmitting transducer is arranged on the transmitting base; an ultrasonic wave receiving transducer is arranged on the receiving base; the transmitting base and the receiving base are arranged along the axis of the slurry pipeline in a skewing manner; the ultrasonic transmitting transducer, the ultrasonic receiving transducer and a temperature sensor are connected with a signal processing calculation center and a control display module through a signal transmission module. By adopting the mine filling slurry parameter detection method and monitoring device disclosed by the invention, the parameters such as slurry temperature, concentration and flow at different layers and the like are detected circularly by using paired ultrasonic transmitting transducer and ultrasonic receiving transducer in different modes; a real-time monitoring signal is provided for slurry preparation and pipeline transportation; the concentration and flow velocity parameters of the slurry are measured, displayed and output in a stand-alone manner; the concentration distribution inside the pipeline and the flow velocity distribution condition are monitored; a blocking pipe accident is early warned.
617 | CN106226277A | BEIJING I-TEC CO LTD | 2016-07-26 | 2016-12-14 | Cadmium selenide quantum dot sensing device for detecting explosives | The invention discloses a cadmium selenide quantum dot sensing device for detecting explosives. The device comprises a photoluminescence source, a first filter, an explosive detection passage, a second filter and a photoelectric sensor which are fixed on a device body and are sequentially arranged from top to bottom, wherein the bottom of the whole device is connected with a signal amplification layer; the lower end of the amplification layer is connected with a circuit board layer; a cadmium selenide quantum dot coating coats the inner side of the explosive detection passage. The cadmium selenide quantum dot sensing device for detecting explosives has the advantages that the cadmium selenide quantum dots coat an optical lens, so that the contact with the air is realized; whether high explosives exist in the air or not can be determined. Compared with a conventional high explosive system, the cadmium selenide quantum dot sensing device has the advantages that the detection limit can be reduced; the detection is more sensitive.
618 | CN104634831A | CHENGDU YINGLITUO INFORMATION TECH | 2013-11-15 | 2015-05-20 | Alarm for combustible explosive gas detection | The invention discloses an alarm for combustible explosive gas detection. The alarm comprises a direct-current power supply, a switch, a first capacitor, a second capacitor, a third capacitor, a first resistor, a second resistor, a third resistor, a fourth resistor, a fifth resistor, a sixth resistor, a seventh resistor, an eighth resistor, a ninth resistor, a tenth resistor, an eleventh resistor, a twelfth resistor, a thirteenth resistor, a fourteenth resistor, a potentiometer, an operational amplifier, a first diode, a second diode, a first triode, a second triode, an alarm lamp, a bridge compensator and a carrier catalytic device. The alarm for the combustible explosive gas detection, disclosed by the invention, has the advantages of being simple in circuit structure, few in elements, small in size, low in cost, easy to manufacture, and the like, can be used for achieving the detection on low-concentration combustible explosive gas, especially gas detection linearly changing with the gas concentration.
619 | RU2442974C1 | UCHREZHDENIE ROSSIJSKOJ AKADI NAUK FIZICHESKIJ INST IM P N LEBEDEVA RAN | 2010-12-06 | 2012-02-20 | Device for detection of hidden explosives and narcotic substances | FIELD: measurement.SUBSTANCE: device for detection of hidden explosives and narcotic substances includes electron accelerator, slowing target and detector of secondary gamma radiation, wherein the electron accelerator used is the sectional microtron with the energy 55 MeV, and secondary radiation detector is the water Cherenkov counter.EFFECT: increased speed, sensitivity and decreased possibility of false positives when searching for hidden explosives and narcotic substances.1 dwg, 5 dwg
620 | US6767717B1 | ITZHAKY HAREL ¦ KEINAN EHUD | 2002-02-15 | 2004-07-27 | Method and kit for the detection of explosives | The present invention provides a method of detecting a peroxide-based explosive in a sample suspected of consisting of or comprising such explosive, which method comprises dissolving said sample in a suitable organic solvent, contacting the solution with an aqueous solution of a strong acid capable of decomposing said explosive to release hydrogen peroxide, and contacting the resulting mixture with a peroxidase enzyme. The invention also provides a kit for use in the method of the invention.
621 | CN104849345A | CHINA UNIV OF MINING & TECH | 2015-04-24 | 2015-08-19 | Pulsed eddy current detection device for mine vibrating screen beam fatigue cracks | The invention discloses a pulsed eddy current detection device for mine vibrating screen beam fatigue cracks. A first guide rod, a second guide rod and a regulation rod make a pulsed eddy current probe and a beam always tangent and axially coincident. A computer system is connected to a signal excitation module through a cable, and controls the signal excitation module in terms of generating excitation signals to drive the probe to generate an excitation magnetic field so as to diffuse in the beam, at the same time, the probe receives the secondary magnetic field generated by diffusion of the excitation magnetic field in the beam, then converts the secondary magnetic field into electrical signals, which pass through a processing module and an acquisition card and are then input into the computer system, thereby obtaining the defect information in the beam. The device provided by the invention can make the pulsed eddy current probe and the beam always tangent and axially coincident, guarantees unchanged lift-off, fundamentally eliminates the influence of lift-off change to signals, and significantly improves the detection accuracy. Also simultaneous regulation of the two guide rods makes the device suitable for beams of various specifications, thus laying the foundation for realizing automatic detection of large mine vibrating screen beam fatigue cracks.
622 | CN1916618A | INST OF CHEM CHINESE ACAD OF SCI | 2005-08-17 | 2007-02-21 | Electrochemical mode for quick detecting explosive nitro compound in aromatic in ultra trace | An electrochemical quick detection method of explosive nitro compound with super trace amount of aromatics mainly applies electrochemical sensitivity of silica on aromatic explosive nitro compound and applies electrochemical VA manner of modified working electrode made of sensitive material on quick detection of explosive nitro compound with super trace amount of aromatics to raise sensitivity of said detection.
623 | CN102353650A | NANJING UNIV OF INFORMATION SCI & TECH | 2011-07-06 | 2012-02-15 | Method and system for detecting liquid explosive based on laser radar technology | The invention relates to a method and a system for detecting a liquid explosive based on a laser radar technology. According to the invention, a difference absorption technology of a laser radar is utilized to measure concentrations of substances of acetone and the like, so whether the explosive exists is determined; an OPO laser is used as a laser emission source to generate laser radiation with adjustable wavelengths, and the laser frequency is regulated to a case that the peak value of an absorption line of a setting gas is near to the valley value through a wavelength regulation technology; the laser successively emits laser with a wavelength lambda on and laser with a wavelength lambda off, a laser radar reception system receives echoes from different distances, the concentration of a sensitive gas at a position is determined according to the echoes from the different distances, the system gives an alarm when the concentration of the sensitive gas reaches a certain range, and the position alarmed by the system has a latent possibility that the explosive exists.
624 | WO2011046656A1 | CLEAR PATH TECH ¦ SPILLMANN ROGER ¦ SPILLMANN ROGER W A | 2010-07-21 | 2011-04-21 | Blast radius warning system and method | A method for detecting explosives and other threat materials within a target object and determining and notifying others of the threat level thereof, including scanning the target object, determining the explosives present based on the scan data and an integrated chemicals database, generating from the scan data a volumetric model of the target object, including a total volume of regions within the target object containing explosives or other threat materials, calculating the mass of explosives based on their volume and density, determining an estimated explosive yield based on the type and mass of explosives or other threat materials within the target object, calculating a nominal blast radius from the estimated explosive yield, determining a blast area based on the nominal blast radius, displaying the nominal blast radius and area, overlaying geospatial map data over the blast area, and broadcasting the geospatial map data and blast area data.
625 | US20120205261A1 | PANTELEEV MILEN K | 2011-02-14 | 2012-08-16 | Method and apparatus of identifying explosives and chemical warfare on-field with capacitative neutrons generator | The aim of the present invention is to identify stationary and moveable high explosives and chemical warfare on-field with a unique structure of a portable neutrons generator used in strategic and public places, vehicles and airplanes. The present invention includes also a unique operation of fusion fuel below breakdown which is characterized with high production efficiency. The analysis of identifying the elements and their concentrations is also introduced in the present invention.
626 | CN106198814A | XINJIANG GUANGLU ENERGY TECH CO LTD | 2016-08-30 | 2016-12-07 | Fast gas chromatograph for mine detection | The invention relates to a fast gas chromatograph for mine detection. The fast gas chromatograph for mine detection comprises a case. A display screen, a power switch, a VMS sample injection port, a power interface, a network interface, a USB interface and a data communication interface are arranged on one side of the case, and an analysis system and a measurement and control system are arranged in an inner cavity of the case. The analysis system comprises an air input port, an air pressure stabilizing valve, a hydrogen input port, a hydrogen pressure stabilizing valve, a gas path function switching solenoid valve, a gas path pressure measuring sensor set, a sample gas pressure stabilizing valve, a sample gas input port, a sample pump, an automatic sample injection switching valve unit, a fast analysis chromatographic column, a heat preservation box, a chromatographic heating unit box and an FID detector. The measurement and control system is composed of an embedded computer unit, a sensor unit, a display unit, a collection control unit, a relay unit and an interface unit. The fast chromatograph system analyzes hydrocarbon components contentiously, the shortest cycle is 10 s, and the resolution capability on a stratum show layer is improved.
627 | CN105549100A | NORTH CHINA INST OF SCI & TECH | 2016-01-07 | 2016-05-04 | Mine transient electromagnetic detection apparatus and method based on U-shaped helical source | The invention relates to a mine transient electromagnetic detection apparatus and method based on a U-shaped helical source. An emission coil is provided with a non-conductive U-shaped support and a power supply wire, the power supply wire is wound on the U-shaped support in a closely winding helical mode, the start point of the power supply wire is arranged at one end of the U-shaped support, the terminal point of the power supply wire is arranged at the other end of the U-shaped support, the two ends each reserve a 2-3-meter connecting line for connection with an emitter, and the emission coil and a receiving coil maintain an interval of 1 to 5 meters; and the emitter and a host are distanced one meter away from the emission coil and the receiving coil, and area-wide apparent resistivity is calculated based on a binary search algorithm. According to the invention, by use of the U-shaped helical source, interference caused by an interference source nearby the emission coil to a primary field is reduced, and the data quality, the detection precision and the resolution are improved; mutual inductance between the emission coil and the receiving coil is reduced, i.e., the turn-off time and the detection blind area are reduced; the dimension of the emission coil is reduced, and the emission coil is better adapted to a small tunnel space; and the calculation result is accurate, the structure is simple, and the realization is easy.
628 | DE102005060172B3 | SECOPTA | 2005-12-14 | 2007-03-08 | Detection of explosive contamination on metal or solid surfaces by laser-induced heating, by detecting typical substances that photo-fragment when explosives are heated | The surface to be examined is heated by a laser to cause gas emission. The ratio of typical photo-fragmenting substances from the group N, H, O, C and molecules formed therefrom are detected spectroscopically by differential absorption using a laser. Explosive-typical ratios are detected by a computer and the presence of traces of explosives is reported and/or recorded. An independent claim is included for an apparatus for detecting explosive contamination.
629 | CN104568999A | DALIAN CITY SHAHEKOU DISTRICT SMALL MEDIUM & MICRO ENTERPRISES SERVICE CENT | 2013-10-12 | 2015-04-29 | Explosive detection instrument | The invention discloses an explosive detection instrument, and belongs to the technical field of automatic control. The explosive detection instrument is characterized by comprising a computer subsystem (1), a servo subsystem (2), a detection subsystem (3) and an X-ray light path subsystem (4). Compared with the prior art, the explosive detection instrument has the advantages of simple structure, high detection accuracy, high detection speed, high convenience in control, high reliability, high convenience in maintenance and the like.
630 | RU2547576C1 | PUBLIC AEROFLOT RUSSIAN AIRLINES | 2014-05-13 | 2015-04-10 | Method of detecting explosives and other target substances | FIELD: physics.SUBSTANCE: method includes inspecting an object with a detection dog accompanied by a canine handler. Changes in the behaviour of the detection dog are visually monitored. Change in the behaviour of the detection dog indicates the presence of explosives and/or other target substances. Before inspection of the object, the psychophysiological reaction of the detection dog to the smell of the explosive and/or other target substance in a given concentration is determined. When the behaviour of the detection dog changes during inspection of the object, the current psychophysiological reaction of the detection dog is determined and compared with the predetermined reaction to detection of the smell. The comparison results determine whether the detection dog has detected explosives and/or other target substances.EFFECT: use of the present invention improves the reliability of detecting explosives and other target substances using detection dogs and reduces time spent on inspection.2 dwg, 1 ex
631 | KR1020040039044A | SANS FRONTIER TECH | 2002-10-30 | 2004-05-10 | Semiconductor personal dosimeter using dose conversionmethod | The invention relates to the semiconductor personal dosimeter. And it is comprised of the microprocessor: digital-to-analog converter:, converting the modulated waveform into the analog signal the upper level breaker having the lock signal to the value and the lower level breaker having the analog signal to the value it converts into the modulated waveform which is expressed as the time interdependent function it reads the memory which stores the detector: dose conversion method factor detecting the bombed radiation energy: dose conversion method factor. And not only the number of radiations but also the radiation energy considered by providing the semiconductor personal dosimeter using the dose conversion method method recognizing clearly as the radiation signal only in case the voltage level of the input signal inputted from the detector is two breaker value intervals and outputs and includes the single channel analyzer in which the so case removes the input signal the correct dose was possible. The semiconductor personal dosimeter, the Monte Carlo method, the dose conversion method method, the single channel analyzer, the dose conversion method factor .
632 | CN106370454A | JIANGSU TAIFULONG TECH | 2016-08-18 | 2017-02-01 | Sampling scraping sheet for explosive detecting instrument and manufacturing process thereof | The invention relates to a sampling scraping sheet for an explosive detecting instrument and a manufacturing process thereof. The sampling scraping sheet has a rectangular slice structure. Two sides of one end of the sampling scraping sheet are oppositely provided with first raised edges raised outwardly, the other end of the scraping sheet is provided with a pair of symmetrical chamfers, two sides of the middle of the scraping sheet are oppositely provided with second raised edges raised outwardly, a pair of internally tangent angles are arranged between the chamfer end of the scraping sheet and the second raised edges and are symmetrically located at two sides of the scraping sheet, and the length of the first raised edge is greater than the length of the second raised edge. The sampling scraping sheet is prepared from a polytetrafluoroethylene glass fiber varnished cloth through die punching. The manufacturing process of the sampling scraping sheet comprises 1, gray fabric desizing, 2, low temperature impregnation treatment, 3, high temperature sintering, 4, rolling and 5, punching for acquiring the sampling scraping sheet. The sampling scraping sheet for an explosive detecting instrument has a low cost, satisfies explosive detecting instrument use requirements, is suitable for large-scale manufacture and use and has substantial use effects.
633 | EP2003473A1 | FA ING KLAUS EBINGER | 2008-03-25 | 2008-12-17 | Method and system for detecting mines | The method involves transmitting electromagnetic radiations of frequency spectrum of gigahertz range as primary signals to an area of a mine to be detected by a high energy discharger, and receiving and evaluating secondary signals, which come from the mine. The frequency spectrum is adjusted to springs of the mine, where the high frequency signals and low frequency secondary signals are evaluated for evaluating the springs and the mines. An independent claim is also included for an electromagnetic mine detection system.
634 | CN105548361A | HUBEI JINLAN SPECIAL METAL MATERIAL | 2016-01-26 | 2016-05-04 | Curved-surface self-coupling automatic flaw detector for explosive welding and application thereof | The invention discloses a curved-surface self-coupling automatic flaw detector for explosive welding. The curved-surface self-coupling automatic flaw detector is provided with a flaw detection pool, a coupling probe and analyzers. Sliding rails are arranged at the two sides of the flaw detection pool, the analyzers slide on the sliding rails, and the bottom of a rotary rod is connected with the coupling probe. The coupling probe is provided with a plurality of independent probe telescopic air cylinders, a sub-probe is arranged in each probe telescopic air cylinder, and a clearance exists between every two adjacent probe telescopic air cylinders. A water injector is arranged on the upper portions of the probe telescopic air cylinders, and the clearance between every two adjacent probe telescopic air cylinders is communicated with the water injector. The curved-surface self-coupling automatic flaw detector has the advantages that the height of the small probes can be automatically adjusted through the probe of the self-coupling flaw detector according to the curved surface, coupling on the whole curved surface is guaranteed, a rotary joint of the probe can rotate by any angle to guarantee the proper flaw detection angle, the precise reliability of an ultrasonic nondestructive inspection explosive welding composite plate is greatly improved through the automatic flaw detector, and production efficiency is improved.
635 | CN105652340A | XIAN ALL SAFE SCI & TECH | 2014-12-02 | 2016-06-08 | Mining detector structure | The invention discloses a mining detector structure. The mining detector structure comprises a housing, and a collection plate, an industrial control computer and a glue-sealed battery pack which are disposed inside the housing; and the glue-sealed battery pack is sealed through glue to the bottom part inside the housing, the collection plate is fixedly connected with the housing and disposed on the top part of the glue-sealed battery pack, the industrial control computer is fixedly installed on the top part of the collection plate, the housing is fixedly connected with the support plate used for sealing the upper end of the housing, a display screen is embedded inside the support plate and is disposed in the center of the support plate, a perspective window is disposed above the display screen and on the support plate, a face film switch is attached above the perspective window and on the support plate, an aviation plug is arranged on the support plate, and a seal gasket is mounted between the top face of the housing and the bottom face of the support plate. The mining detector structure is simple in structure, convenient to assemble, low in production cost, and convenient to popularize and use.
636 | US20050287036A1 | LAWRENCE LIVERMORE NAT SECURITY LLC | 2005-06-21 | 2005-12-29 | Chemical analysis kit for the presence of explosives | A tester for testing for explosives associated with a test location comprising a first explosives detecting reagent; a first reagent holder, the first reagent holder containing the first explosives detecting reagent; a second explosives detecting reagent; a second reagent holder, the second reagent holder containing the second explosives detecting reagent; a sample collection unit for exposure to the test location, exposure to the first explosives detecting reagent, and exposure to the second explosives detecting reagent; and a body unit containing a heater for heating the sample collection unit for testing the test location for the explosives.
637 | RU2632564C1 | OBSHCHESTVENNAJA ORGANIZATSIJA MEZHDUNARODNAJA AKADJA NAUK EHKOLOGII BEZOPASNOSTI CHELOVEKA I PRIRODY | 2016-08-31 | 2017-10-05 | Method of detecting and identifying explosives and narcotic substances and device for its implementation | FIELD: physics.SUBSTANCE: proposed method and device relate to the detection of explosives and narcotic substances, in particular to the methods and devices for detecting explosives and narcotic substances in various closed volumes and on the human body in crowded places. The device implementing the proposed method comprises a transmitting-receiving antenna (1), an antenna switch (2), a transmitter (3), a receiver (4), high-frequency amplifiers (5, 21 and 29), an analog-to-digital converter (6) (7), a memory unit (8), a display unit (9), a monitored object (10), a processor (11), a comparison unit (12), a key (13), correlators (14), (22, 30 and 36), multipliers (15, 23, 31 and 37), low-pass filters (16, 24, 32 and 38), extreme regulators (17, 25, 33 and 39), adjustable delay blocks (18, 26, 34 and 40), a range indicator (19), receiving antennas (20 and 28), an elevation angle indicator (35), an orientation angle indicator (41).EFFECT: increasing the reliability of detecting explosives and narcotic substances placed on the controlled objects, by precise and unambiguous determining the location of the monitored object and its movement in space.2 cl, 2 dwg
638 | CN103604915A | INST OF CHEM MATERIAL CHINA ACADEMY OF ENG PHYSICS | 2013-11-28 | 2014-02-26 | Explosive chemical reactivity online detection system and detection method | For solving problems that decomposed gas and gas composition changes of a test material during a proves of being heated cannot be monitored, the chemical reactivity of the test material under a combined stress condition also cannot be determined, and the types of detected gas are relatively few in a CRT standard method of the prior art, the invention provides an explosive chemical reactivity online detection system and a detection method. The explosive chemical reactivity online detection system includes a test system, a measurement and control system, a sampling system, a vacuum system, a gas detection system, a multi-point calibration unit and a data processing system. The explosive chemical reactivity online detection system and the detection method have the beneficial technical effects that the decomposed gas and the gas composition changes of the test material during the heating process can be monitored, the chemical reactivity of the test material under conditions of different compressive stresses can be determined, and H2O and NO2 inorganic compound and organic compound gases can be detected.
639 | CN104445985A | NANJING UNIV OF SCI & TECH | 2014-12-12 | 2015-03-25 | Method for preparing surface enhanced Raman substrate for rapid field detection of explosives and powders | The invention discloses a method for preparing a surface enhanced Raman substrate (SERS) for the rapid field detection of explosives and powders. The method comprises the following steps: adsorbing Ag sol onto a glass plate, subjected to special treatment, by virtue of electrostatic interaction, dissolving explosive and powder molecules by using common solvents, dripping a drop of an explosive and powder solution on the SERS substrate by using a dropper, volatilizing the solvents, and performing the rapid field detection on the explosives and powders dropping on the glass plate by utilizing an Raman spectrometer. The method has the characteristics of simplicity and convenience in sample preparation, controllable hot spots, high sensitivity, economical efficiency, applicability and the like. The detection sensitivity can be up to 0.01ppm, and the rapid field detection of the explosives and powders is conveniently realized.
640 | US20150168367A1 | THERMO SCIENTIFIC PORTABLE ANALYTICAL INSTRUMENTS INC | 2013-12-18 | 2015-06-18 | Sample analysis | A method of detecting an explosive material, and an analyzer and computer program products that may perform such methods. A method may include illuminating at least a portion of the material with light, and monitoring the temperature of the illuminated portion. T power or location of the illuminating light may be altered in response to the monitored temperature. Raman spectral data are produced in response to Raman radiation emitted from the portion in response to the light. The composition of the material may be analyzed based on the Raman spectral data or generating an indication to an operator that the material cannot be safely analyzed.
641 | CN103941283A | 北京矿冶研究总院有限公司 | 2014-03-12 | 2014-07-23 | Mine microseism wave detector installed in deep hole | The invention discloses a mine microseism wave detector installed in a deep hole. The mine microseism wave detector installed in the deep hole comprises a wave detector sensing unit, a vibration testing unit, a variable gain and controllable filtering module, an azimuthal angle and dip angle measurement module and a core control module with data collection and communication functions. The wave detector can achieve automatic recording of related information, lowers the complexity of artificial operation, avoids introducing more artificial measurement errors, achieves self-measurement of the azimuthal angle and the dip angle, reduces the amount of the related information recorded manually, lightens the workload of manual recording and the probability of wrong recording, and guarantees normal work. A work state self-detection function of the wave detector is added, maintenance difficulty and complexity are lowered, the utilization rate is improved, variable gains and controllable filtering are increased, the grain range and the filtering frequency band are adjustable, the signal-to-noise ratio and the anti-attenuation capacity of a single source are improved, and the wave detector sensing unit is favorable for improving the signal-to-noise ratio of the wave detector array.
642 | WO2013180400A1 | POSTECH ACADEMY INDUSTRY FOUNDATION | 2013-05-06 | 2013-12-05 | Sensor for detecting explosive, and preparation method thereof | The present invention relates to a sensor capable of detecting an aromatic nitro compound explosive, and a preparation method thereof, and more specifically, to a nanosensor system, and a detection method using the same, wherein a quantum dot-based sensor for detecting an aromatic nitro compound explosive can conveniently detect an aromatic nitro compound explosive with high sensitivity on the basis of a change in energy transfer between quantum dots. The method for detecting an explosive of the present invention makes an explosive come in contact with a quantum dot thin film to which an explosive can combine, and measures a change in fluorescence wavelength, thereby sensing an explosive. According to the present invention, the method for detecting an explosive on the basis of quantum dots uses a change in fluorescence wavelength which is unlike a known detection method using the change in quantum dot fluorescence intensity, and thus is not sensitive to a change in surroundings, can carry out rapid detection, and can detect even a low concentration of explosives with high sensitivity. Therefore, the present invention is expected to be extensively commercialized.
643 | KR1020070098414A | AXOL INC | 2006-08-21 | 2007-10-05 | Chemical sensor sensitive to nitroaromatic compoundsusing photoluminescent porous silicon | The invention relates to the chemical sensor for the explosive substance detection which immediately can sense the nitroaromatic compound of the conquest trace amount using the light emitting porous silicon. The chemical sensor for the nitroaromatic explosive substance detection of the present invention is comprised of the porous silicon which is manufactured in the method of manufacturing the conventional porous silicon, it controls the optimal pore size and form or the porous silicon fixing the organometallic compound to the porous silicon surface and stabilizes the porous surface and is manufactured. And the detection degree about the nitroaromatic explosive substance can be enhanced than the conventional chemical sensor. The light emitting, the porous silicon, the nitroaromatic explosive substance, the detection degree .
644 | CN101941315A | INST OF CHEM CHINESE ACAD OF SCI | 2010-07-23 | 2011-01-12 | Method for preparing fluorescence detection membrane containing dual-bandgap photonic crystals for fluorescence detection of explosives | The invention relates to a method for preparing a fluorescence detection membrane containing dual-bandgap photonic crystals for fluorescence detection of explosives. The dual-bandgap photonic crystals are introduced into the fluorescence detection membrane, wherein peak positions of the wavelength of exciting light of fluorescence for detecting the explosives and the transmission wavelength of fluorescent molecules in the fluorescence detection membrane are overlapped with the band edge of the two-photon bandgap of the fluorescence detection membrane containing the dual-bandgap photonic crystals. The method comprises a one-step method and a two-step method, wherein the one-step method comprises the steps of dispersing fluorescent molecules into emulsion containing mono-dispersed emulsion particles with two particle sizes, and forming the membrane in a mode of twice spray ink printing, spraying or vertical deposition; and the two-step method comprises the steps of: preparing a dual-bandgap photonic crystal membrane (containing an opal or inverse opal structure); and dispersing the fluorescent molecules onto the surface of the dual-bandgap photonic crystal membrane by adopting a physical vaporous deposition method or spin coating method. By utilizing the control function of the dual-bandgap photonic crystals on light with specific wavelength, the fluorescent signals are enhanced and the detection sensitivity is greatly improved finally.
645 | CN103675088A | DALIAN INSTITUTE OF CHEMICAL PHYSICS CHINESE ACADEMY OF SCIENCES | 2012-09-13 | 2014-03-26 | Method for rapidly separating and detecting mixed explosives | The invention discloses a method for rapidly separating and detecting mixed explosives and belongs to the detection technologies of trace mixed explosives. According to the method, the physical characteristics that different explosives have different melting points and boiling points are utilized, an electric heating technology is adopted, and phased continuous temperature rise control is adopted near the melting points or the boiling points, the detection for the mixed explosives is finished in a wider temperature range, and the method is simple in principle and easy to realize. After the technology is mature, a novel light mixed explosive product detector can be formed, has the characteristics of small size, light weight, low cost and portability in use, and can be flexibly used for rapidly detecting various mixed explosives in public places.
646 | CN104713945A | DALIAN INSTITUTE OF CHEMICAL PHYSICS CHINESE ACADEMY OF SCIENCES | 2013-12-13 | 2015-06-17 | Method for detecting explosive peroxide TATP | The invention discloses a new method for onsite rapid, sensitive and accurate detection of a trace quantity of explosive peroxide. The analysis method for ion mobility spectrometry analysis of a trace quantity of a novel explosive peroxide TATP is established in a thermal desorption sample introduction mode by adopting a positive ion manner with ion mobility spectrometry as a basic detection technology. The method improves the detection resolution and sensitivity by adjusting the temperature of a mobility tube and the temperature of a sample introduction port, realizes high sensitivity detection of the explosive TATP, and allows the detection limit to reach ng magnitude.
647 | CN103512946A | DALIAN INSTITUTE OF CHEMICAL PHYSICS CHINESE ACADEMY OF SCIENCES | 2012-06-29 | 2014-01-15 | Method for identifying explosives by using ion mobility spectrometry through variable voltage mode | The invention discloses a method for identifying explosives by using ion mobility spectrometry through a variable voltage mode. According to the method, an ion mobility spectrometry technology is used as a basic detection technology, a negative ion mode, different circulation gas paths (inner circulation or outer circulation), a nickel source ionization source, and an ultraviolet lamp ionization source or corona discharge ionization source are adopted, and methylene dichloride is used as a chemical additive and is added into the circulation gas paths. By taking black powder, ammonium nitrate (AN) and 2,4,6-trinitrotoluene (TNT) as examples, under the conditions that the voltage is 3000V, 3500V, 4000V, 4500V and 5000V, the resolution of black powder and methylene dichloride signals changes between 0.7 and 1.3ms, the resolution of AN and methylene dichloride signals changes between 1.2 and 2.0ms, and the resolution of TNT and methylene dichloride signals changes between 2.7 and 5.0ms, therefore, a new method for identifying explosives through the variable voltage mode is disclosed.
648 | CN103724255A | DALIAN UNIV OF TECH | 2014-01-07 | 2014-04-16 | Preparation method of compounds used for detecting explosive RDX (Research Department eXplosive) and based on acylamino dihydropyridine structure | The invention relates to a preparation method of compounds used for detecting explosive RDX (Research Department eXplosive) and based on an acylamino dihydropyridine structure. The preparation method comprises the following steps: with Ce<3+> in a rare earth metal salt or Zn<2+> in a transition metal salt as a node and L as ligands, reacting to prepare compounds based on the acylamino dihydropyridine structure, wherein the synthesis route is Ce<3+>+L->Ce-L or Zn<2+>+L->Zn-L, the ligands L are respectively selected from H6ZPS and H6ZPT, the rare earth metal salt is cerium nitrate, and the transition metal salt is zinc nitrate; enabling the cerium nitrate and the zinc nitrate to respectively react with the ligands H6ZPS and H6ZPT to prepare the compounds Ce-ZPS and Zn-ZPT based on the acylamino dihydropyridine structure. The compounds based on the acylamino dihydropyridine structure, which are prepared by using the preparation method, are low in cost of raw materials, high in yield, stable in chemical property and easy to be put into practical application. When the detection limit reaches ppb level, the trace non-volatile non-aromatic RDX explosive which is difficult to detect by adopting conventional detection measures can be detected.
649 | RU2386944C1 | OBSHCHESTVO S OGRANICHENNOJ OTVETABTVENNOSTJU LAVANDA JU | 2008-11-07 | 2010-04-20 | Complex for detection of explosive substance on fingers during dactilographic biometric check up of person | FIELD: explosive substances.SUBSTANCE: complex consists of gas-analyser-detector of explosive substances, of heater, of start-up mechanism, of contact plate with aperture and of system of person check up on base of dactylographic biometric scanner. The contact plate is chosen with temperature of melting exceeding temperature of explosive substances decomposition. Thickness of plate is 0.003-0.01 of person finger width. The plate is placed on or above working surface of reading block of dactylographic biometric scanner at height of 0-10 of plate thickness. Also the plate is equipped with mechanism of travelling into a module with the heater and gas-analyser-detector of explosive substances. The module with the heater and gas-analyser-detector of explosive substances is equipped with a device for plate cooling.EFFECT: upgraded reliability of explosive substances detection at simultaneous dactylographic biometric check up of a person.8 cl, 2 dwg
650 | US20080017806A1 | BOSS PHYSICAL SCI | 2006-07-18 | 2008-01-24 | Remote detection of explosive substances | Apparatus and methods for effectively detecting and locating explosive substances within remote targets, including improvised explosive devices (IEDs). The detection apparatus includes a thermal neutron beam generator, a gamma ray detector, data collection modules and sensors, and a detection processing module. The thermal neutron beam generator includes a fast neutron source, a neutron moderator to slow the fast neutrons to thermal neutrons, and a rotatable neutron shield enclosing the generated thermal neutrons. The neutron shield has an aperture to form a thermal neutron beam directed at a remote target. If the remote target contains explosive substances, gamma rays radiate isotropically from the remote target when it is bombarded by the thermal neutrons. A portion of these gamma rays are intercepted and detected by the gamma ray detector, which is spaced apart from the thermal neutron source in order to minimize the neutron-irradiated air path seen by the detector, thereby reducing background noise. This arrangement is known as a “bistatic” orientation. The detection processing module determines whether the remote target contains explosive substances and further locates the target by processing the collected data from the gamma ray detector and the position sensor associated with the neutron shield. More specifically, the position sensor associated with the neutron shield transmits the azimuth and elevation of the aperture to the detection processing module, which in turn determines the thermal neutron beam direction and the remote target's location.
651 | CN105092814A | 毛茂军 | 2015-09-18 | 2015-11-25 | Intelligent explosive detection system based on Zigbee technology | The invention provides an intelligent explosive detection system based on the Zigbee technology, and belongs to the field of explosive detection. The system is composed of a Zigbee wireless network, a GPRS satellite base station, a GPRS wireless module and a user monitoring end. The Zigbee wireless network is in wireless connection with the GPRS wireless module. The GPRS wireless module is in wireless connection with the GPRS satellite base station. The GPRS satellite base station is in wireless connection with the user monitoring end. A Zigbee node system comprises a radar module, a chemical sensor, a gas sensor, a controller module, a data center module and a Zigbee wireless communication module. The chemical sensor and the gas sensor are used for sensing explosives, the explosives are tracked and positioned in real time through the radar module, terrorist activities can be suppressed in the abortive state, and the problem that an existing explosive detector wastes a large amount of manpower and materials and the problem about explosive tracking are solved.
652 | CN104251851A | BEIJING INST OF TECH | 2014-07-23 | 2014-12-31 | Method for detecting HMX explosive by using squaramide derivative | The invention relates to a method for detecting HMX of explosive by using squaramide derivatives, and belongs to the field of chemical sensing materials. The method of the invention adopts a synthetic substituted squaramide chemical sensor with optical activity, interaction of the squaramide derivative with HMX molecules through intermolecular hydrogen bonds has apparent quenching effect on the fluorescence of the sensor. The substituted squaramide chemical sensor employed by the invention has the advantages of simple synthetic method, wide detection range and high detection sensitivity, is suitable for rapid detection of HMX of 10<-6>-10 <-3> mol / L, and can be widely applied in the fields of national defense industry and explosive detection.
653 | RU2560713C1 | FEDERALNOE GOSUDARSTVENNOE BJUDZHETNOE UCHREZHDENIE VSEROSSIJSKIJ NAUCHNO ISSLEDOVATELSKIJ INST PO PROBLEMAM GRAZHDANSKOJ OBORONY I CHREZVYCHAJNYKH SITUATSIJ MCHS ROSSII FEDERALNYJ TSENTR NAUKI I VYSOKIKH TEKHNOLOGIJ | 2014-06-23 | 2015-08-20 | Combined composition for disinfection of surfaces and express-detection of explosive materials after commitment of terrorist acts | FIELD: chemistry.SUBSTANCE: claimed is combined composition for complex performance of deactivation, disinfection and express-detection of signs of explosive tetranitrotoluene-based substances after commitment of terrorist acts. Composition represents water-alcohol solution of alkylbenzosulphonate, which includes non-ionogenic surface-active substance, organic acid, anticorrosion substance and complexing agent. Applied are the following components with their quantitative ratio, wt %: alkyldimethylbenzylammonium chloride - 25.0-35.0; alkyldimethylamine - 1.0-1.3; alkylbenzolsulphonate - 5.5-8.0; formaldehyde - 1.0-1.5; ethyl alcohol - 2.0-5.0; non-ionogenic surface-active substance (OP-7) - 1.0-2.0; oxalic acid - 1.0-2.0; orthophosphoric acid - 0.5-1.0; dithizone -0.05-0.1; water - to 100.EFFECT: simultaneous performance of disinfection, deactivation of object surfaces and express-detection of signs of explosive tetranitrotoluene-based substances on surfaces.1 tbl
654 | CN105137496A | WUHU HENGFENG TECH | 2015-09-18 | 2015-12-09 | Metal detecting device for industrial mine | The invention discloses a metal detecting device for an industrial mine. The metal detecting device comprises a detection oscillator circuit, a reference oscillator circuit, a mixer circuit, and a signal display circuit, the detection oscillator circuit is formed by a time-base integrated circuit IC1, an inductor L1, a potentiometer RP1, a diode VD1, and capacitors C1 and C2, the reference oscillator circuit is formed by a time-base integrated circuit IC2, an inductor L2, a diode VD2, a resistor R1, and capacitors C3 and C4, the mixer circuit is formed by a transistor V, a diode VD3, and resistors R2-R4, and the signal display circuit is formed by an integrated circuit IC3, a voltmeter PV, and a peripheral capacitance-resistance element. According to the metal detecting device for the industrial mine, the structure and the design are reasonable, the integration degree is high, the detection precision is high, the usage is convenient, the detection frequency can be adjusted, and the device can be applicable to the industrial mines and can be used for detecting various metals.
655 | CN105866857A | HENAN INST OF SCI & TECH | 2016-05-18 | 2016-08-17 | Intelligent tunneling detection device of explosive-handling robot | The invention discloses an intelligent tunneling detection device of an explosive-handling robot. The intelligent tunneling detection device comprises a shell. An opening is formed in the front end of the shell. An upper door and a lower door are hinged to the opening. The upper door and the lower door close the opening are symmetric about the central axis of the shell. A motor is installed inside the portion, away from the opening, of the shell. A flange disc is installed on an output shaft of the motor. A plurality of installation holes are formed in the flange disc. A torsion rod set including an upper thin torsion rod and a lower thin torsion rod is symmetrically arranged on the inner wall of the shell. One end of the upper thin torsion rod is installed on the flange disc through an installation hole, and the other end of the upper thin torsion rod is connected with the inner side of the upper door. One end of the lower thin torsion rod is installed on the flange disc through an installation hole, and the other end of the lower thin torsion rod is connected with the inner side of the lower door. Virtual removal (in other words, non-unexploded objects are regarded as unexploded objects to be removed and leaked removal can be effectively avoided, contact detection is performed on the unexploded objects, and therefore the unexploded object detection efficiency and precision are improved.
656 | CN102965098A | NANJING UNIV OF POSTS & TELECOMM | 2012-11-26 | 2013-03-13 | Assembly of organic nano rod and application of organic nano rod in fluorescence detection of explosive in aqueous solution | The invention belongs to the technical field of organic nano structural fluorescence spectrum and particularly relates to an organic nano rod and the applications of the organic nano rod in fluorescence detection of an explosive in an aqueous phase. Firstly a 1D nano rod which is uniform in size can be obtained from a fluorescent host molecule compound through a reprecipitation method by control on growth time and temperature, and the nano rod can be directly used for detecting the explosive in a liquid phase. The practical application comprises the steps of dripping an explosive solution with a certain concentration into a dispersion liquid of the compound nano rod and detecting the content of the explosive according to the difference of fluorescence intensity of the compound nano structural dispersion liquid before and after the explosive solution is dripped. The defect of fluorescence photobleaching caused by a over-thick film when a fluorescent body is solid is overcome, the obtained organic nano rod dispersion liquid has a high selectivity and a high response speed to the explosive, the operation is simple, the cost is low, and the organic nano rod can be applied to the fluorescence detection of the explosive and used for preparation of an explosive sensor.
657 | CN103995015A | INSTITUTE OF NUCLEAR PHYSICS AND CHEMISTRY CHINA ACADEMY OF ENGINEERING PHYSICS | 2014-04-22 | 2014-08-20 | Explosive detection device | The invention provides an explosive detection device, which comprises a host machine, a transmission positioning system, a shielding wall and a control system, wherein the control system is connected with the host machine and the transmission positioning device through cables, integrally controls a neutron tube, data collecting systems and the transmission positioning device, and displays detection results in real time; the host machine comprises a neutron source system, a detection system and the data collecting system, wherein the neutron source system comprises the neutron tube and a shielding body of the neutron tube, and the detection system comprises a gamma detector array, a shielding body of the gamma detector array and the data collecting system; detected objects are conveyed to a detection region through the transmission positioning system, the neutron tube is started, gamma signals which are emitted out after passing through the detected objects are sent to the control system through the detector array and the data collecting system, and information of explosives in bags and suitcases is analyzed and obtained. The explosive detection device can be conveniently installed, debugged and maintained, and is suitable for detecting the explosives in the bags and suitcases.
658 | CN107255790A | ANHUI QILOOTECH PHOTOELECTRIC TECH | 2017-07-27 | 2017-10-17 | Nuclear quadrupole resonance-based antenna part of explosive and drug detection system | The present invention relates to a nuclear quadrupole resonance-based antenna part of an explosive and drug detection system. The antenna part comprises an emission antenna and a reception antenna which surround a channel of the detection system, the emission antenna is mainly composed of two emission coils which are coaxial and parallel, have the equal shapes and form a HeImholtz coil, the magnetic field intensity in the HeImholtz coil is uniform, and the coaxial distance of the two emission coils forming the HeImholtz coil is decided by the sizes of the emission coils. The emission antenna also comprises at least one conductive coil which is coaxial and parallel and has the equal shape with the two emission coils separately, so that every two adjacent emission coils or conductive coils form the same HeImholtz coils separately to prolong the length of the uniform magnetic field in the emission antenna. The reception antenna comprises at least one reception coil located between the emission antennas. The effects of the present invention are that the magnetic field intensity in the detection channel is uniform while the length of the detection channel is prolonged, and a nuclear quadrupole technology can detect the explosives and drugs normally.
659 | CN106749360A | INST OF CHEM MATERIAL CHINA ACADEMY OF ENG PHYSICS | 2016-11-30 | 2017-05-31 | Method for preparing novel peroxide explosive detection BODIPY (Boron Dipyrromethene) probe | The invention discloses a method for preparing a novel peroxide explosive detection BODIPY (Boron Dipyrromethene) probe. The method comprises the following steps: synthesizing iodo-benzene-BODIPY; synthesizing alkynyl BODIPY; synthesizing p-benzil-BODIPY, thereby finally obtaining the novel BODIPY probe. The novel BODIPY probe prepared by using the method has very high selectivity on a peroxide explosive, and a recognition group, namely benzyl, has relatively high sensitivity in an ortho-position of the BODIPY when being compared with that in a para-position of the BODIPY.
660 | US20090146060A1 | NEXTGEN | 2008-12-08 | 2009-06-11 | Orbitron based stand-off explosives detection | A microwave or terahertz and neutron radiation type detector, which uses an orbitron as a radiation source. The detector may have a polarity switching apparatus to enable the orbitron to selectively change from between short wave to neutron emission functions. A highly compact and lightweight identifier of explosives and other chemicals, which may be so small and light as to be hand held, and which is effective at stand-off distances, is thereby provided.
661 | CN107044975A | HEBEI INNO OPTICS TECH CO LTD | 2017-06-12 | 2017-08-15 | Raman probe for detecting dangerous explosive material | The invention relates to a Raman probe for detecting a dangerous explosive material. The Raman probe comprises a Raman probe main body, wherein a support with a spring is assembled in the Raman probe main body, the support is provided with an objective lens, an objective lens support is driven by a motor, an output end of the motor is connected with the objective lens. An average Raman signal of a sample in an illuminated area can be collected, and particularly the average Raman signal can be collected when chemical components of the sample are non-uniformly distributed; and average power density of a laser focus area can be reduced by 100 times, the harmful change of the detected dangerous explosive material sample is not induced, and the Raman probe has the advantages of convenience in use, simple operation, novel design and high practicability.
662 | IN201631012255A | INST OF ENG & MANAGEMENT | 2016-04-07 | 2016-10-28 | An intelligent explosive trace revelation system to combat terrorism | Terrorism has become a big national and international problem all over the world. It is a global issue which has affected almost all the nations throughout the world directly or indirectly. The tactics of terrorism are diverse - bombing being the most sought after one. Globalization has led to the relatively easy access to the chemicals used to make explosives used for bombs, the firepower of terrorists. These bombs may be implanted in automobiles to make a car bomb, planted on the roadside to detonate near target vehicles, or even strapped to the bodies of individuals for suicide attacks. This invention aims at creation of a novel mechanism for explosive trace revelation in any inhabited area by integrating a sensor based intelligent system known as Explosive Trace Revelation System (ETRS) with the mobile phones to detect explosives and communicate the alert information to the respective service provider in a secured manner by using either overlay or underlay mode of cognitive radio sensor node (CSRN) that acts as secondary user (SU) by utilizing the licensed cellular mobile radio signal spectrum without disturbing the normal communication of the cellular mobile user (primary user) and without the knowledge of the user to avoid human chaos. On receiving the emergency information, the service provider stores the location of the user and in turn alerts the law and enforcement agency or Police to combat terrorism. This system promises to guarantee common men, local population and above all the nation a safe surrounding, without distressing their freedom of movement. A standard called Explosive Tracing Mobile Technology Directive (ETMTD) along with the mentioned system enforces the communication without intervention of the user as well as the service provider.
663 | CN107272074A | CHINA UNIV OF MINING & TECH (BEIJING) | 2017-05-16 | 2017-10-20 | Device and method for realizing transient electromagnetic focusing detection of mine | The invention discloses a device and a method for realizing transient electromagnetic focusing detection of a mine, wherein the device and the method belong to the field of geophysical electromagnetic exploration technology. The invention aims to supply the device and the method which realize focusing detection and improve exploration depth and precision by means of a magnetic field superposing principle. The device and the method are characterized in that two multi-turn coils which are in the same plane and are totally same form a transmitting device; the transmitting device is connected with a transient electromagnetic explosion-proof host machine in parallel; a certain distance exists between the two coils and furthermore the distance can be properly adjusted according to an actual detection space; the current with same amplitude and same direction is applied to the two transmitting coils; and an induction electromagnetic wave signal is received at symmetrical position relative to a line between centers of the two coils as an axis by means of a receiving device. The device and the method have advantages of focusing an underground eddy current electromagnetic field to a detection area, increasing an exploration depth and realizing targeted detection. Furthermore the detection effect of the method and the device is remarkably improved than that of a traditional mine transient electromagnetic transceiver device.
664 | CN103336311A | ANHUI RUIDIDAI DETECTION TECH | 2013-06-28 | 2013-10-02 | Explosive and drug detecting system based on NQR | The invention relates to an explosive and drug detecting system based on the NQR (nuclear quadrupole resonance), which comprises a numerical control system, wherein the output end of the numerical control system is connected with the input end of a power amplification system; the output end of the power amplification system is connected with the input of an antenna system; the output end of the antenna system is connected with the input end of an analog signal regulating system; the input end and the output end of the analog signal regulating system are connected with the input end and the output end of the numerical control system; the output end of the numerical control system is connected with the input of the antenna system. The numerical control system provided by the invention sends out a radio-frequency pulse signal, the radio-frequency pulse signal is amplified by the power amplification system, the antenna system radiates a to-be-detected substance, and an explosive and a drug are subjected to resonance vibration if the radio-frequency pulse signal has the same NQR frequency as the to-be-detected substance, and then the antenna system transmits the received explosive and drug resonance vibration signal to the analog signal regulating system, finally, the numerical control system performs the matching and analyzing processing, therefore, the false alarm rate is low.
665 | WO2006107727A3 | SAN DIEGO STATE UNIVERSITY (SDSU) FOUNDATION ¦ NELSON ROBERT SIGURD | 2006-03-31 | 2006-10-12 | Edge-on SAR scintillator devices and systems for enhanced spect, pet, and compton gamma cameras | The invention provides methods and apparatus for detecting radiation including x-ray, gamma ray, and particle radiation for nuclear medicine, radiopaphic imaging, material composition analysis, high energy physics, container inspection, mine detection and astronomy. The invention provides detection systems employing one or more detector modules (102) comprising edge-on scintillator detectors (101 ) with sub-aperture resolution (SAR) capability employed, e.g., in nuclear medicine, such as radiation therapy portal imaging, nuclear remediation, mine detection, container inspection, and high energy physics and astronomy. The invention also provides edge-on imaging probe detectors for use in nuclear medicine, such as radiation therapy portal imaging, or for use in nuclear remediation, mine detection, container inspection, and high energy physics and astronomy.
666 | CN101614721A | NUCTECH CO LTD | 2008-06-27 | 2009-12-30 | Pedestrian safety inspection door for detecting drugs, explosives and metal | The invention discloses a pedestrian safety inspection door for detecting drugs, explosives and metal, which comprises a metal detection subsystem and a drug/explosive detection subsystem, wherein the metal detection subsystem is arranged in series on the drug/explosive detection subsystem; the safety inspection door is provided with an isolation device; and the isolation device isolates the metal detection subsystem from the drug/explosive detection subsystem. The novel safety inspection door is formed by combining the metal detection subsystem and the drug/explosive detection subsystem for the first time so as to detect metal hazardous articles and the drugs/the explosives at the same time. In addition, the pedestrian safety inspection door is also provided with the isolation device which isolates the metal detection subsystem from the drug/explosive detection subsystem so as to improve the reliability and accuracy of the detection.
667 | JP2015121376A | MITSUBISHI ELECTRIC CORP | 2013-12-25 | 2015-07-02 | Landmine detection system and landmine detection vehicle controller | PROBLEM TO BE SOLVED: To provide a landmine detector for recording the coordinates of a detected area completed with landmine detection and displaying the detected area on a monitor.SOLUTION: A landmine detection system comprises: a landmine detection vehicle 10 that includes a positioning arithmetic unit for receiving positioning signals transmitted from satellites 300 and 301 used in a GNSS(Global Navigation Satellite System) to acquire positional information 12 and transmitting the positional information 12 to a vehicle controller 30; a receiving unit for receiving the positional information 12 from the landmine detection vehicle 10; and the vehicle controller 30 that includes a display section 31 for displaying a landmine detected area completed with landmine detection by the landmine sensor 2 obtained on the basis of a landmine detection range, in which the landmine sensor 2 can detect whether a landmine is present, and the positional information 12.
668 | CN105866091A | HUNAN HUANAN OPTO ELECTRO SCI TECH CO LTD | 2016-06-03 | 2016-08-17 | Portable trace explosive detector | The invention discloses a portable trace explosive detector. The portable trace explosive detector comprises a detector body (1), an absorption-type optical filter (2), a collecting mirror (3), an observation window (4), a macromolecule coating base (5), a laser diode (6), an air pump (7), a heating device (8), a wiping sampling piece (9) and a shell (20), the laser diode (6) is horizontally arranged on the lower portion of the macromolecule coating base (5), the detector body (1) is parallelly arranged on the uppermost portion of an air cavity (10), and the absorption-type optical filter (2) and the collecting mirror (3) are parallelly and coaxially arranged on the middle position of the detector body (1) and the air cavity (10) in sequence from top to bottom. According to the portable trace explosive detector, a fluorescence collection light path is simplified, and the adjustment difficulty is reduced; a laser excitation light path is simplified, so that the detector is small and exquisite in structure and convenient to carry and use; the coating process is easier, and the cost is reduced; whether an explosive exists or not is judged according to a method of comparison, alarming is conducted by means of multiple modes of an alarming horn, a touch screen and the like, and use is convenient and rapid.
669 | CN107286327A | ZHENGZHOU TOBACCO RES INST OF CNTC ¦ ZHENGZHOU UNIV | 2017-05-22 | 2017-10-24 | Fluorescent test paper for quickly detecting explosive, preparation method of fluorescent test paper and method for quickly detecting explosive | The invention relates to a fluorescent test paper for quickly detecting an explosive, a preparation method of the fluorescent test paper and a method for quickly detecting the explosive. The fluorescent test paper comprises a test paper body, wherein a graphene composite material is loaded on the test paper body; the graphene composite material comprises graphene and a polymer as shown in a formula I; and the graphene is modified by the polymer as shown in the formula I in a form of a non-covalent bond. The fluorescent test paper for quickly detecting the explosive has green fluorescent light under 365nm ultraviolet light, and is capable of reducing the fluorescent intensity after being in contact with a liquid of the explosive, and achieving quick naked eye detection of a nitryl-containing explosive (especially picric acid); and the method for detecting the explosive by adopting the fluorescent test paper is simple and convenient to operate and low in cost, and quick qualitative detection of the explosive is achieved.
670 | US20110027899A1 | HARGROVE JAMES M | 2010-02-10 | 2011-02-03 | Hazardous chemicals detector & methods of use thereof | Embodiments of the invention are directed to an apparatus and method for detecting explosive compounds by air sampling followed by subjecting the air sample to a detection method. In one embodiment, a test area is sampled by drawing air from the vicinity of the test area, heating or irradiating the air sample and subjecting the irradiated sample to a detection method. With respect to nitrogen-containing explosive compounds, heating or irradiating the air sample produces nitrogen dioxide (NO2). With respect to non-nitrogen-containing explosive compounds (e.g., oxygen-containing explosive compounds), the air sample may be exposed to a source of nitrogen monoxide (NO) to generate nitrogen dioxide (NO2). With respect to nitrogen-containing samples that preferentially generate nitrogen monoxide (NO) rather than nitrogen dioxide (NO2), gas titration may be integrated into the system to convert nitrogen monoxide (NO) to nitrogen dioxide (NO2). The resultant nitrogen dioxide (NO2) may be detected by a nitrogen dioxide analyzer (“NO2-analyzer”) by a device such as, but not limited to, a cavity attenuated ring down spectrometer with gated integrated detection (CARDS-GID), a cavity phase shift spectroscopy (CAPS)-based instrument, or a laser-induced fluorescence detector (LIF).
671 | CN104569011A | DALIAN CITY SHAHEKOU DISTRICT SMALL MEDIUM & MICRO ENTERPRISES SERVICE CENT | 2013-10-12 | 2015-04-29 | Explosive detection device | The invention discloses an explosive detection device, and belongs to the technical field of nondestructive detection. The explosive detection device comprises an X-ray irradiation source (1), an X-ray detector (2), a collimator (3), a image processing component (4), a controller (5) and a reconstructing component (6), and is characterized in that the controller (5) is used for setting an opening of the collimator (3) as a first opening according to a cylindrical first scanning range so as to perform first spiral scanning; the controller (5) is used for setting the opening of the collimator (3) as a second opening according to a cylindrical second scanning range so as to perform second spiral scanning. Compared with the prior art, the explosive detection device has the characteristics of simple structure, high detection accuracy, high detection speed and the like.
672 | GB2399626A | TERAVIEW | 2003-03-21 | 2004-09-22 | Detecting explosives | An object is irradiated with a continuous wave (CW) or pulsed beam of Terahertz radiation, in the frequency range of 100 GHz to 100 THz and radiation transmitted and/or reflected from the object is detected. A spectrum is constructed from the detected radiation, which is indicative of a fundamental property of the explosive material. This constructed spectrum is compared with one or more known spectra of explosive materials to determine whether a likeness exists.
673 | CN104570134A | SUZHOU LUYU ELECTRONIC TECH CO LTD | 2015-02-03 | 2015-04-29 | Nuclear magnetic resonance explosive substance detecting method based on quadrupole moment | The invention discloses a nuclear magnetic resonance explosive substance detecting method based on quadrupole moment. The nuclear magnetic resonance explosive substance detecting method based on quadrupole moment comprises the following steps of (1) placing a substance to be detected in a uniformly distributed static magnetic field; and (2) inserting the substance to be detected in a micro-radiofrequency coil, amplifying and demodulating signals by using a radiofrequency power amplifier and a nuclear magnetic resonance spectroscope, and expressing resonance loss recovery time of procession frequency or nitrogen-atoms magnetization intensity vectors in a curve mode to obtain a nuclear magnetic resonance relaxation time spectrum of the explosive substance; and transversely placing a distribution curve of relaxation time T2 so as to qualitatively and quantitatively analyze molecular components and structure information of the explosive substance. The micro-radiofrequency coil and the substance to be detected rotate in a probe of the conventional nuclear magnetic resonance spectroscope, and the energy of the micro-radiofrequency coil and the energy of the substance to be detected can be coupled with the energy of a resonance circuit in the probe.
674 | WO2016153892A1 | OCEAN OPTICS INC | 2016-03-17 | 2016-09-29 | Detection of explosives using raman spectroscopy with gold/silver nanosponge alloy | A system for detection of low concentration of explosives via Raman spectroscopy is disclosed that is more specifically a Raman detection substrate having a surface-enhancement effect by using roughened glass (or "frosted" glass) with a gold/silver nanosponge alloy sputter-deposited onto it under increased pressure resulting in a nano-porous structure to hold the analyte.
675 | CN101504381A | CHINA INSTITUTE OF ATOMIC ENERGY | 2009-03-12 | 2009-08-12 | Mail explosive detection apparatus | The invention discloses mail explosive detection equipment, which comprises a machine cabinet (1), a control machine (10), a radiofrequency power amplifier (9) and a signal conditioning and control box (8), wherein a shielded box (7) is arranged in the machine cabinet (1), and the machine cabinet (1) is provided with a display screen (5). The invention provides the integrated mail explosive detection equipment with small volume, intuitive and effective detection result, and simple and convenient operation.
676 | WO2012089584A1 | ATLAS ELEKTRONIC GMBH ¦ LAMBERTUS DETLEF ¦ SCHNEIDER PUNGS TRONJE ¦ BUCKUP KLAUS | 2011-12-21 | 2012-07-05 | Device and method for detecting explosive in underwater bodies such as for example underwater mines | The invention relates to a detection device (4) and a detection method for detecting an underwater body (16) that is arranged in a body of water (14) and comprises a chemical substance (22), in particular an underwater mine that comprises explosive. The detection device (4) has at least one sensor (38), providing sensor data, anomaly detecting means (53), which detect anomalies in the sensor data, substance detecting means (53a) and underwater body detecting means (53b). The substance detecting means (53a) detect the chemical substance (22) by means of the detected anomalies. In response to this, the underwater body detecting means (53b) detect the underwater body (16) as comprising the chemical substance (22). In this way, the invention also detects camouflaged mines. Furthermore, the invention relates to a system (1) with an underwater craft (2) and the detection device (4).
677 | WO2007108797A3 | GMA INDS ¦ ADEBIMPE DAVID B ¦ ZGOL MAREK A ¦ WRIGHT R GLENN | 2006-03-21 | 2007-09-27 | A method of producing energetically-inert pseudoscents of explosive materials, and compositions thereof | This invention relates to a method that can be used to scientifically fabricate pseudoscents of explosives, which, in their entirety, are comprised of non-energetic materials. It also discloses specific compositions of such pseudoscents, which can be used as energetically-inert-but-odoriferously-identical simulants for a range of explosives and are comprised of non-energetic components of the scent signature of an explosive and/or energetic scent components of the same headspace scent signature that have been rendered non-energetic. The scents achievable by the groups of formulations generated by this method encompass the different types of military and commercial explosives, and the components within the pseudoscents can be tuned to generate simulants representative of different qualities and quantities of such explosives. These explosive-scent simulants can be used to bolster existing explosive detecting dog (EDD) training programs, establish new training paradigms in canine, rodent, insect, and other creature explosive detection and training and, in some cases, increase the efficiencies of analytical instruments that rely on the phenomenon of vapor sampling to detect explosive materials.
678 | CN103984034A | SHAANXI BINCHANG WENJIAPO MINING IND CO LTD | 2014-04-18 | 2014-08-13 | Method for detection of mine detecting instrument | The invention particularly relates to a method for detection of a mine detecting instrument. In the use process of an existing mine detecting instrument, when electrodes with the fixed distance are repeatedly moved for measuring a group of data, measurement conducted through a ruler is troublesome, and therefore work efficiency is low. The method for detection of the mine detecting instrument includes the operation steps that adopted electrodes M, N, A and B are arranged in place, after the distance between the electrode M1 and the electrode N1 is fixed through a leather measuring tape, a knot is tied through an electrode cable so that the distance can be fixed and the electrodes MN can be repeatedly moved conveniently; the moving distance of the electrode A is fixed through the leather measuring tape, and after the distance is fixed through tying a knot through an electrode cable, the electrode A can be repeatedly moved. A method for fixing the electrode cables is used for solving the problem that the distances are fixed through measurement of the leather measuring tape repeatedly in the electrode moving process, labor intensity is relieved, and the effect is improved.
679 | WO2007123555A3 | CHEMIMAGE CORP ¦ TREADO PATRICK J ¦ NELSON MATTHEW P ¦ HUBBLE HUGH W II ¦ NEISS JASON | 2006-06-09 | 2007-11-01 | Time and space resolved standoff hyperspectral ied explosives lidar detector | A system and method for standoff detection of explosives and explosive residue. A laser light source illuminates a target area having an unknown sample producing luminescence emitted photons, scattered photons and plasma emitted photons. A first optical system directs light to the target area. A video capture device outputs a dynamic image of the target area. A second optical system collects photons, and directs collected photons to a first two-dimensional array of detection elements and/or to a fiber array spectral translator device which device includes a two-dimensional array of optical fibers drawn into a one-dimensional fiber stack. A spectrograph is coupled to the one-dimensional fiber stack of the fiber array spectral translator device, wherein the entrance slit of the spectrograph is coupled to the one dimensional fiber stack.
680 | CN107422007A | XINRUITE TESTING TECH (WUXI) CO LTD | 2017-08-11 | 2017-12-01 | Portable explosive detection device based on intelligent electronic equipment | The invention discloses a portable explosive detection device based on intelligent electronic equipment. The portable explosive detection device comprises the intelligent electronic equipment, a mini-type electrochemical workstation and a detection test paper electrode. The a detection test paper electrode is a three-electrode system and comprises a counter electrode, a reference electrode and a working electrode; the working electrode is a palladium nanoparticle-multi-walled carbon nanotube-reduced graphene/1-ethyl-3-methyl-imidazolium tetrafluoroborate ionic liquid composite material; a detected object is in contact with the detection test paper electrode; explosive molecules in the detected object are enriched by the working electrode of the detection test paper electrode; a chemical signal is generated through electrochemical detection and the mini-type electrochemical workstation is used for converting the chemical signal into an electric signal; the intelligent electronic equipment is used for receiving the electric signal, carrying out analysis processing to obtain an explosive detection result and displaying a detection result on the intelligent electronic equipment. The portable explosive detection device based on the intelligent electronic equipment, disclosed by the invention, has the advantages of good sensitivity on the explosive molecules, and is low in cost and is light and small, so that the portable explosive detection device based on the intelligent electronic equipment is expected to be used for security inspection fields including railway stations, airports, large-size event venues and the like.
681 | US20100038550A1 | INNOVATIVE WORKS LLC | 2009-10-21 | 2010-02-18 | Identification and localization of explosives and other material | A neutron source illuminates suspect material leading to emission of gamma rays characteristic of the isotopes present. The system measures Compton scattering of emitted gamma rays using detectors with three dimension event localization capability. Detection does not require full energy deposition. A spatial correlation of projection vectors is computed by a reconstruction that searches for solutions that generate spatial correlation. Identification and location for contraband material is determined from solutions that generate spatial correlation.
682 | US20090221085A1 | LAWRENCE LIVERMORE NAT SECURITY LLC | 2008-04-21 | 2009-09-03 | Thin-Layer Chromatography and Colorimetric Analysis of Multi-Component Explosive Mixtures | A thin-layer chromatography method for detection and identification of common military and peroxide explosives in samples includes the steps of provide a reverse-phase thin-layer chromatography plate; prepare the plate by marking spots on which to deposit the samples by touching the plate with a marker; spot one micro liter of a first standard onto one of the spots, spot one micro liter of a second standard onto another of the spots, and spot samples onto other of spots producing a spotted plate; add eluent to a developing chamber; add the spotted plate to the developing chamber; remove the spotted plate from the developing chamber producing a developed plate; place the developed plate in an ultraviolet light box; add a visualization agent to a dip tank; dip the developed plate in the dip tank and remove the developed plate quickly; and detect explosives by viewing said developed plate.
683 | CN106996884A | SRED SECURITY & SURVEILLANCE TECH CO LTD | 2017-02-27 | 2017-08-01 | Explosive gas phase detection equipment check product and preparation method thereof | The invention provides an explosive gas phase detection equipment check product and a preparation method thereof. In a sealed environment, sulphur is scattered into a molecular sieve to form a molecular sieve sulphur mixture; then the molecular sieve sulphur mixture is treated at high temperature; the molecular sieve sulphur mixture is taken out after standing, and is put at room temperature to be cooled. According to the preparation method of the explosive gas phase detection equipment check product disclosed by the invention, the chemical check product is sublimated into the molecular sieve, a porous structure in the molecular sieve is utilized to achieve slow desorption of the check product, and further gas phase check is achieved. Furthermore, the preparation method is convenient to use and low-cost.
684 | WO2012047330A2 | UNIV OF UTAH RES FOUND ¦ ZANG LING ¦ CHE YANKE | 2011-06-21 | 2012-04-12 | Fluorescent carbazole oligomers nanofibril materials for vapor sensing | A fluorescence based sensor (10) is disclosed and described. The sensor (10) can include nanofibril materials (12) fabricated from a linear carbazole oligomer and a fluorescence detector (14). The linear carbazole oligomer can have the formula (I) where n is 3 to 9, Rn are independently selected amine sidegroups, and at least one Rn is a C1 to C14 alkyl. The carbazole-based fluorescence based sensors (10) can be particularly suitable for detection of explosives and volatile nitro compounds.
685 | ES2261062A1 | ALTES ROYO JOAN | 2005-02-16 | 2006-11-01 | System for detecting explosives and chemical or biological agents | A system for detecting explosives and chemical or biological agents. The system comprises an air impeller member and an air suction member ( 1 and 2 ) disposed at the sides or above and below a passage threshold ( 3 ), generating a continuous air curtain which entrains particles to be analyzed from the persons, clothing or objects passing through said continuous air curtain, the air being drawn in by the suction member ( 2 ) and diverted by a diverter valve ( 4 ) to the outside or towards the particle detector module ( 6 ). The system comprises presence detector means ( 8 ) which activate the diverter valve ( 4 ) and the detector module ( 6 ) for carrying out the analysis, the air flow being sent through an exhaust duct ( 5 ) when there is no presence in the threshold ( 3 ), and a camera ( 7 ) for recording images of the persons or objects passing through the threshold ( 3 ).
686 | PH12012000350A1 | PHILIPPINE ARMY | 2012-11-14 | 2015-06-08 | Explosive detection and identification (EDI) kit | The scientific method involved in detecting explosives which is disclosed herein is colorimetry. The developed formulations based on colorimetric principle can be used to group the explosives into nitroaromatics, organic nitrates, nitramines, and inorganic nitrates and essentially determine the explosive composition/group. This formulation is contained in a spray can bottle which can be delivered as spray mist to ease the identification of explosive compounds. The formulation involves a method designed for a multi-step process. A sample when in contact with the first reagent gives a distinct coloration if the sample is nitro-aromatic explosive. In the absence of such coloration, the sample which is already in contact with the first reagent is allowed to contact with the second reagent which gives a colored product to nitrate esters or nitramine explosives. In the absence of such coloration, the sample, which is already in contact with said first and second reagents, is contacted with the third reagent, whereby the presence of inorganic nitrate affords a distinct coloration. The first reagent is a diazotizable aminoaromatic azo-dye precursor in alkaline solution which detects nitroaromatic explosives, while the second reagent is a diazo-coupler with nitrate to nitrite ion reducing agent in strongly acidic solution and detects organic nitrates and nitramines. The third reagent is finely divided zinc suspended in liquid and detects inorganic nitrates.
687 | CN105548134A | SHANDONG UNIV | 2015-12-04 | 2016-05-04 | Wiping extraction-surface-enhanced Raman scattering film for on-site fast detection of explosive and its preparation method and use | The invention relates to a wiping extraction-surface-enhanced Raman scattering film for on-site fast detection of an explosive and its preparation method and use. The surface of a silver nanowire film is modified to form a modified silver nanowire film. The silver nanowire film and a detection method using the same utilize electrostatic interaction of the modified material and explosive characteristic ions to realize inorganic explosive characteristic ion detection and simulative inorganic explosive detection. The modified silver nanowire film can realize on-site rapid detection of nitro-containing organic explosives.
688 | CN106442320A | BEIJING I-TEC CO LTD | 2016-07-26 | 2017-02-22 | Portable explosive molecular detector | The invention discloses a portable explosive molecular detector, which comprises a detection main body, an air channel, a detection sensor unit, a blast mechanism and a display controller. The portable explosive detector contains optical detection elements of nanoscale explosion sensing material, the detection elements transmit relevant information to the display controller through sensing and signal amplifier to display the detection result and display the difference from previous detection result. The portable explosive molecular detector provided by the invention is convenient to carry, can be used for detection of compounds like strong explosives, which are not only limited to trinitrotoluene, nitramine and nitrate.
689 | RU2460067C1 | UCHREZHDENIE ROSSIJSKOJ AKADI NAUK INSTITUT METALLURGII I MATERIALOVEDENIJA IM A A BAJKOVA RAN | 2011-04-20 | 2012-08-27 | Method for detecting explosives | FIELD: explosives.SUBSTANCE: invention can be used during creation of instruments for detection of trace quantities of explosives used for ensuring the safety of air, automobile, water railway transport, production, office, accommodation and other facilities. Explosive detection method involves formation on the surface of molybdenum emitter of surface-ionisation detector of oxide film by heating the emitter in laminar air flow flowing off the emitter, at the specified flow rate required for analysis, supply to it of the air and analysed gas and measurement of ion current of ionisation process, cooling of analysed gas and air with their further supply to chemiluminescent indicator and measurement of luminescence using optic-electronic method and comparison of the shape of obtained measurement signals; in addition, availability of explosives is determined at the similar shape of obtained signals.EFFECT: invention is meant for high-sensitivity detection of explosives.3 cl, 4 dwg
690 | CN102507361A | SHANGHAI JIAOTONG UNIV | 2011-10-17 | 2012-06-20 | Micro solid mode resonance explosive detector | The invention discloses a micro solid mode resonance explosive detector, which comprises a base, drive electrodes, reference electrodes, heating resistors, and explosive selective adsorption membranes. The base adopts a micro elastic solid structure, on the upper two sides and lower two sides of the base are symmetrically arranged the drive electrodes, the reference electrodes, the heating resistors, and the explosive selective adsorption membranes, a layer of heating electrodes are laid under each explosive selective adsorption membrane, and two drive electrodes and one reference electrode are arranged on each of the two sides of each explosive selective adsorption membrane. The detector employs piezoelectric effects to drive and excite a micro solid to move under a special vibration mode, and carries out tracking measurement of the resonant frequency on the reference electrodes. The resonant frequency of the micro elastic solid can reach up to tens of or even hundreds of megahertz, so that the inventive detector has high rigidity, good impact resistance and vibration resistance, and good high quality factor under normal pressure by use of special bulk acoustic resonance mode, requires no vacuum packaging, and can obtain high sensitivity.
691 | KR1020120119206A | KOOKMIN UNIV IND ACAD COOP FOUND | 2012-09-17 | 2012-10-30 | Peptide Sensors for Selective Detection of Explosives | PURPOSE: A peptide sensor for selectively detecting explosive and a method for preparing the same are provided to ensure high selectivity to TNT or DNT and to detect explosive contained in a gas phase or liquid phase.CONSTITUTION: A TNT(trinitrotoluene)-specific peptide contains an amino acid sequence of sequence number 1, 2, 3, or 4. The peptide additionally contains a linker at carboxy terminal. A DNT(dinitrotoluene)-specific peptide contains an amino acid sequence of sequence number 10 or 11. The peptide also contains a linker at carboxy terminal. The linker is Gly-Cys. An explosive sensor contains the TNT or DNT specific peptide. The TNT-specific peptide is detected using 3-(2,4,6-trinitrophenoxy)propane-1-amino group.
692 | US20120153156A1 | DAYLIGHT SOLUTIONS INC | 2008-02-12 | 2012-06-21 | Remote optothermal sensor (rose) standoff detection of CWAs, explosives vapors and TICs | A system and method for standoff detection of explosives, CWAs and TICs using optical techniques. Preliminary analysis indicates detection of TNT at a distance of 0.5 km with a signal-to-noise ratio exceeding 10,000. The optical/thermal techniques apparently permit unambiguous detection of the target molecules even the presence of commonly encountered interferents. The technique, named Remote Optothermal Sensor (ROSE), has the potential for standoff detection at distances greater than one (1) kilometer.
693 | US8593622B1 | RAYTHEON CO | 2012-06-22 | 2013-11-26 | Serially addressed sub-pupil screen for in situ electro-optical sensor wavefront measurement | A system and method for wavefront measurement of an EO sensor is performed in-situ using the sensor's EO detector in a manner that disambiguates the local wavefront measurements for different sub-pupils in time and maximizes the dynamic range for measuring the local wavefronts. A single sub-pupil sized optical beam is traced in a spatial pattern over the EO sensor's entrance pupil to serially illuminate a temporal sequence of sub-pupils to form a serially addressed sub-pupil screen. The EO detector and video card capture a video signal for one sub-pupil at a time as the optical beam traces the spatial pattern. The video signal is routed to a computer processor that generates a spatio-temporal mapping of the spatial positions of the sub-pupils in the sub-pupil screen to the temporal positions of frames in the video signal. The computer processor uses the mapping to process the video signal to compute a wavefront estimate spanning the entrance pupil.
694 | US20120107949A1 | HAAS JEFFREY ¦ HAAS DOUGLAS | 2009-02-26 | 2012-05-03 | Test swipe for portable explosive or drug detection system | A portable chemical analytical apparatus to analyze a test swipe having a base; a chemically treated pad containing the swiped sample positioned in a white zone above the base; and a tab attached to one side of the base. The apparatus includes a heater to warm the test swipe to a predetermined temperature; a clamp to secure the test swipe to the heater; one or more pumps to dispense one or more chemicals onto the test swipe from a disposable cartridge; a fan to remove chemical vapors rising a predetermined distance from the test swipe; and a camera to capture an image of the test swipe for un-biased automated analysis, and displayed on an LCD screen.
695 | WO2006085955A1 | RGT UNIV OF CALIFORNIA ¦ NUNES PETER J ¦ ECKELS JOEL DEL ¦ CHIARAPPA ZUCCA MARINA L ¦ ALCARAZ ARMANDO ¦ WHIPPLE RICHARD E | 2005-06-23 | 2006-08-17 | Chemical analysis coupon for the presence of explosives | An inspection tester system for testing for explosives comprising a body, a lateral flow membrane swab unit operably connected to the body, a first explosives detecting reagent, a first reagent holder and dispenser operatively connected to the body, the first reagent holder and dispenser containing the first explosives detecting reagent and positioned to deliver the first explosives detecting reagent to the lateral flow membrane swab unit, a second explosives detecting reagent, and a second reagent holder and dispenser operatively connected to the body, the second reagent holder and dispenser containing the second explosives detecting reagent and positioned to deliver the second explosives detecting reagent to the lateral flow membrane swab unit.
696 | WO2007029245A3 | MEDIS TECH ¦ FILANOVSKY BORIS ¦ BUORENKO TATYANA | 2006-09-06 | 2007-03-15 | Electrochemical method and system for detection of trace explosives | An electrochemical system and method for electrochemical detection of both nitro-aromatic and cyclic nitro-amine compounds in a single sample, the system having an electrochemical cell (100) including: (a) a modified working electrode (24) haivng a surface (32) modified by a chemical modifier; wherein the chemical modifier includes aheterocyclic organic compound in which a heterocycle of the compound includes at least one nitrogen atom.
697 | WO2008105784A2 | BATTELLE MEMORIAL INST ¦ PEKARSKY GREGORY | 2007-05-30 | 2008-09-04 | Explosives detector | Apparatus and methods for determining the absence or presence of explosives or contraband in an object with a neutron source for irradiating the object; a detector for measuring ?-rays emitted by the irradiated object from energy state relaxation as a result of neutron capture, typically at a selected time after the object has been irradiated and at a selected time for detection.
698 | CN104089938A | BEIJING I-TEC CO LTD | 2014-07-22 | 2014-10-08 | Non-contact nano-explosive detecting device | The invention discloses a non-contact nano-explosive detecting device. The non-contact nano-explosive detecting device comprises a light source, a nano-sensor, a glass filter, an image amplifier, a focusing mirror, an image sensor, an image processor and a display which are arranged in sequence, wherein an air inlet channel is arranged on the nano-sensor; the air inlet channel is internally coated with a nano-semiconductor coating; light emitted by the light source is excited by the nano-semiconductor coating of the nano-sensor to generate fluorescent light; the generated fluorescent light sequentially passes through the glass filter, the image amplifier, the focusing mirror and the image sensor, and finally, a correlated signal enters the image processor; the image processor is in data connection with the display and the light source; the light emitted by the light source excites the nano-coating to enable the nano-coating to generate fluorescent light; and the nano-coating adsorbing an explosive gas polymer is partially quenched, and the fluorescent light is not emitted. By analyzing information to detect an explosive in a nano-scale mode, the resolution is high, and a detected substance is accurately judged; and the nano-coating adsorbs a gas volatile polymer of the detected substance, and the accuracy is high.
699 | CN104634794A | CHENGDU YINGLITUO INFORMATION TECH | 2013-11-06 | 2015-05-20 | Explosive substance detector | The invention discloses an explosive substance detector including a power supply, a neutron tube, an ion source circuit, a memory circuit and a target pole negative high voltage circuit; an anode of the neutron tube is connected with the output end of the ion source circuit; the output end of the memory circuit is connected with a cathode of the neutron tube; the voltage output end of the target pole negative high voltage circuit is connected with the voltage input end of a target of the neutron tube. The explosive substance detector includes the power supply, the neutron tube, the ion source circuit, the memory circuit and the target pole negative high voltage circuit; the anode of the neutron tube is connected with the output end of the ion source circuit; the output end of the memory circuit is connected with the cathode of the neutron tube; the voltage output end of the target pole negative high voltage circuit is connected with the voltage input end of the target of the neutron tube; the explosive substance detector can emit pulsed neutrons, is used for detection of the composition and content of a to-be-tested substance so as to determine whether the to-be-tested substance contains explosive substances, and has the advantages of fast detection and no damage to the sample.
700 | CN102072920A | SOUTHWEAT UNIV OF SCI & TECH | 2010-11-08 | 2011-05-25 | Automatic explosive bursting point detection method and device | The invention provides an automatic explosive bursting point detection method and an automatic explosive bursting point detection device, which belong to the field of explosive industrial equipment. The method comprises the following steps of: heating an air bath by using a high-precision temperature control model to raise the temperature of the air bath up to a set target temperature and keeping the temperature constant; putting a test sample box with 30 milligrams of explosive into the air bath; measuring a delay time when the test sample box is put into the air bath from self-heating to exploding, and simultaneously measuring an actual measured temperature of the air bath at the moment of exploding; removing wastes remained by the explosion, changing the target temperature and repeating the test so as to automatically obtain ten delay times and ten actual measured temperatures of the air bath when the test sample box is exploded; and automatically calculating a bursting point of the explosive within a 5-second delay period by using a bursting point calculating model. The detection device comprises a sampling module, a heating furnace, a time measuring module, a temperature control module, a temperature measuring module, a waste removal module and a control module. With the method and the device, the air bath substitutes for wood metal and is used as a heat conducting medium, so automatic, intelligent and real-time process can be realized, and the actual engineering can be applied widely and conveniently.
701 | US20040265169A1 | LAWRENCE LIVERMORE NAT SECURITY LLC | 2003-06-30 | 2004-12-30 | Inspection tester for explosives | An inspection tester that can be used anywhere as a primary screening tool by non-technical personnel to determine whether a surface contains explosives. It includes a body with a sample pad. First and second explosives detecting reagent holders and dispensers are operatively connected to the body and the sample pad. The first and second explosives detecting reagent holders and dispensers are positioned to deliver the explosives detecting reagents to the sample pad. A is heater operatively connected to the sample pad.
702 | RU2343460C1 | FEDERAL STATE BUDGETARY SCI INSTITUTION SCI & PROD COMPLEX TECH CENT | 2007-09-20 | 2009-01-10 | Method of controlled object analysis for explosives | FIELD: physics; measurement.SUBSTANCE: application: for controlled object analysis for explosives. Substance: consists that controlled object is exposed to electromagnetic radiation invoking nuclear quadrupole atom resonance of at least one chemical element of explosive. Electromagnetic radiation emitted by controlled object is recorded, transformed to electric signal. Received effective electric signal is compared to related threshold value. If received effective electric signal exceeds related threshold value, the first plausibility ratio logarithm is defined for received effective electric signal. Thereafter controlled object is exposed to X-raying with X-ray imaging of controlled object. X-ray image helps to identify products of controlled object. Controlled object is exposed to thermal neutrons. Gamma-ray detectors record gamma-ray photons emitted by controlled object. Number of recorded gamma-ray photons is counted. That is followed by the second plausibility ratio logarithm definition for counted number of recorded gamma-ray photons. Then controlled object is considered to contain explosive, if total the first and second ratio logarithms exceed related threshold value.EFFECT: higher probability of explosive detection and control speed.9 cl, 2 dwg
703 | RU2369444C1 | GOSUDARSTVENNOE OBRAZOVATELNOE UCHREZHDENIE VYSSHEGO PROFESSIONALNOGO OBRAZOVANIJA MOSKOVSKIJ GOSUDARSTVENNYJ UNIVT PUTEJ SOOBSHCHENIJA MIIT | 2008-03-21 | 2009-10-10 | Aerosol device and indicator composition for express-detection of explosives | FIELD: explosives.SUBSTANCE: detection is carried out by application of finely dispersed aerosol of indicator formulation onto investigated surface with subsequent visual detection of indicator effect. Indicator composition is prepared using alcohol solution of tetrabutyl ammonia hydroxide, having properties of surface-active substance that helps to increase sensitivity and specificity of detection. For storage, transportation and application of suggested indicator composition, aerosol device is used, being made of low and high density polyethylene mix. Aerosol device and indicator composition have considerable advantages compared to existing facilities for detection of explosives as simplicity of handling does not require special training of personnel.EFFECT: low time of detection will make it possible to take appropriate protection measures.2 cl, 2 dwg, 2 tbl
704 | WO2008002324A2 | CHEMIMAGE CORP ¦ NELSON MATTHEW ¦ TREADO PATRICK J | 2006-12-22 | 2008-01-03 | Chemical imaging explosives (chimed) optical sensor | A system and method of detecting explosive compounds located on a sample. The sample includes items such as a human hand, a passport, a credit card, a driver's license, a boarding pass, a human body part, a human clothing, a human-wearable item, and an airline ticket. The sample is irradiated with animal-safe ultra-violet radiation generating a fluorescence data set. A fluorescence database is searched based on the fluorescence data set in order to identify a known fluorescence data set. If the searching of the fluorescence database identifies a known fluorescence data set, an area of interest in the sample is identified based on the known fluorescence data set identified in the fluorescence database searching. The area of interest is irradiated with substantially monochromatic radiation to generate a Raman data set of the area of interest. A Raman database is searched based on the Raman data set in order to identify a known Raman data set. An explosive compound in the area of interest is identified based on the known Raman data set identified by searching the Raman database.
705 | CN106044776A | BEIJING I-TEC CO LTD | 2016-07-26 | 2016-10-26 | Process for preparing porous silicon applied to sensing and detecting explosives | The invention discloses a process for preparing porous silicon applied to sensing and detecting explosives. The process includes carrying out electrochemical etching and ultrasonic treatment on N-type porous silicon. The process has the advantages that the porous silicon can be used for detecting the explosives, the explosives can be sensed and detected according to the micrometer-sized and nanometer-sized photoluminescent porous silicon prepared by the aid of the process, photoluminescent quenching phenomena are observed, excellent detection effects can be realized by the nanometer porous silicon, and the porous silicon is matched with Stern-Volmer relational graphs.
706 | CN103674937A | 张敏 | 2012-08-29 | 2014-03-26 | Automatic and portable detection instrument for explosives narcotics | The invention discloses an automatic and portable detection instrument for explosives narcotics. The automatic and portable detection instrument comprises a base, keys with state indicating lamps, a circuit board, a heating device, a test-paper clamp, stepping motors, screw rods, reagent pistons, reagent containers, reagent droppers, an operation panel, a test-tube replacing cover plate, and pushing bolts wherein the keys penetrate the operation panel, the circuit board is positioned among the keys and the base; the test-tube replacing cover plate covers the stepping motors and the reagent containers; the stepping motors and the screw rods are directly fixed into a whole body by screws; the screw rods and the pushing bolts are connected by threads; the pushing bolts and the reagent pistons are contacted in a fastening manner; the reagent pistons are contacted with the inner walls of the reagent containers in the middles of the reagent containers; liquid inlets of the reagent droppers are formed in the middle positions of the bottom surfaces of the reagent containers; liquid outlets of the reagent droppers are formed above the heating device which is arranged in the middle of the test-paper clamp. The automatic and portable detection instrument disclosed by the invention has the advantages of compact structure, fastness of use and convenience in carrying.
707 | WO2011041006A2 | BOARD OF REGENTS FOR OKLAHOMA STATE UNIVERSITY ¦ APBLETT ALLEN ¦ MATERER NICHOLAS ¦ APBLETT ALLEN WALLACE ¦ MATERER NICHOLAS FERDINAND | 2010-06-29 | 2011-04-07 | Nanometric ink for detection of explosives | A method of manufacturing an explosive testing agent is disclosed. The method includes synthesizing hydrogen bronze nanoparticles and placing the nanoparticles on a test platform.
708 | JP2006214952A | HITACHI LTD | 2005-02-07 | 2006-08-17 | Apparatus and method for detecting explosives | PROBLEM TO BE SOLVED: To provide an apparatus for detecting explosives capable of implementing a low ratio of erroneous reports to explosives without impairing high processing performance of an X-ray device. ŽSOLUTION: In inspections on explosives in baggages, the possibility of the presence of explosives is first determined on the basis of both or either densities or effective atomic numbers acquired from X-ray images acquired by irradiation with X rays. Radio waves within a frequency range between 0.1-6 MHz optimally irradiate the range of the presence of the explosives on the basis of information acquired from the X-ray images. Radio waves generated by nuclear quadrupole resonance of a N-14 nucleus are received to determine whether the explosives are present under the condition that a signal value of the location of resonance radio frequencies corresponding to previously registered explosives is equal to a predetermined prescribed value or greater. Ž
709 | WO2016040195A1 | ONE RESONANCE SENSORS LLC | 2015-09-04 | 2016-03-17 | Apparatus and method for detecting concealed explosives | Explosives concealed within electronic devices, such as smartphones and tablet PCs, are detected using NQR spectroscopy. For example, a suspect electronic device can be placed inside a NQR scanner and be subject to interrogation electromagnetic radiation at varying frequencies. The electronic device is exposed to interrogation electromagnetic radiation at frequencies that correspond to chemical components of various explosives. In the event that an explosive chemical component is present inside the electronic device, irradiating the electronic device with interrogation electromagnetic radiation at the specific NQR frequency of that explosive chemical component will cause the explosive chemical component to emit feedback electromagnetic radiation at that frequency. Consequently, the NQR scanner can measure the feedback electromagnetic radiation and determine that the frequency of the feedback electromagnetic radiation indicates the presence of the explosive chemical component inside the electronic device.
710 | RU2234695C1 | OBSHCHESTVO S OGRANICHENNOJ OTVETSTVENNOSTJU LOGICHESKIE SISTEMY | 2003-03-06 | 2004-08-20 | Detector for detection of explosives and drugs | FIELD: detection of drugs and explosives.SUBSTANCE: the invention presents a detector for explosives and drugs detection. The device used for detection of drugs and explosives contains a signal processor, an indicating device, a receiving device, a synthesizer of frequencies, a synchronizer, a power amplifier, a nuclear quadrupole resonance sensor JAKR, a band pass filter and a damping device. At that the first output of the synchronizer is connected to the first input of the receiving device, the second output of the synchronizer is connected to the second input of the receiving device, the first input of the synchronizer is connected to an output of the synthesizer of frequencies; an input of the damping device is connected to the third output of the synchronizer, and an output of the damping device is connected to first input of the nuclear quadrupole resonance sensor JAKR; the fourth output of the synchronizer is connected to the input of the power amplifier, output of which is connected to the input of the band pass filter; the output the band pass filter is connected to the second input of the nuclear quadrupole resonance sensor JAKR. The exit of the nuclear quadrupole resonance sensor JAKR is connected to the third input of the receiving device; the first and the second outputs of the receiving device are connected accordingly to the first and second inputs of the signal processor and the first and the second outputs of the signal processor are connected to the first and second inputs of the indicating device; and the third output of the signal processor is connected to the second input of the synchronizer. The third input of the synchronizer is the input of a device to detect explosives and drugs. At that the special feature of the detector is addition of the following members: a converter of control signals, a controller, a permanent storing device, the first threshold device, the second threshold device, a control signals driver, an execution unit, an execution unit position sensing device, a temperature sensor. At that the fifth output of the synchronizer is connected to an input of the control signal converter, out put of which is connected to the in series connected the control unit and the permanent storage device. The first output of the permanent storage device is connected to the first input of the first threshold device, the output of the first threshold device is connected to the first input of the control signals driver, the first output the control signals driver is connected to an input of the execution unit, the second output of the permanent storage device is connected to the first input of the second threshold device, the output of the second threshold device is connected to the second input of the control signals driver, the output of the control signals converter is connected to the third input of the control signals driver, the second output of the control signals driver is connected to the third input of the indicating device, the output of the temperature sensor is connected to the second input of the first threshold device), the first output of the execution unit position sensing device is connected to the second input of the second threshold device, the second output of the execution unit position sensing device is connected to the fourth input of the control signals driver and the fourth input of the indicating device, the first output of the signal processor is connected to the second input of the control unit, The exit of the final control unit is mechanically coupled to the nuclear quadrupole resonance sensor JAKR. The technical result is an increased probability to find out explosives and drugs in case something under check hinders operation of the detector.EFFECT: increased probability to find out explosives and drugs.3 cl, 6 dwg
711 | CN106008358A | SOUTH CHINA NORMAL UNIV | 2016-07-14 | 2016-10-12 | Benzimidazolyl chemical sensor used for fluorescence quenching detection of nitroaromatic explosives, and preparation method of benzimidazolyl chemical sensor | The invention relates to a benzimidazolyl chemical sensor used for fluorescence quenching detection of nitroaromatic explosives, and a preparation method of the benzimidazolyl chemical sensor. Bi(benzimidazole)naphthalene and halohydrocarbon are taken as raw materials, and the benzimidazolyl chemical sensor mainly used for PA detection and having high selectivity and high sensitivity in explosive NAC detection is mainly prepared through a simple and feasible N-alkylate substitution reaction. The prepared benzimidazolyl chemical sensor can be used for PA detection under a UV lamp by utilizing the principle that fluorescence quenching solution neutralization is visible in a solid state, and gaseous PA detection can be realized. The invention provides a structure and a synthetic method of a bi(benzimidazole)naphthalene novel chemical sensor used for fluorescence quenching detection of nitroaromatic explosives, the preparation process is simple to operate, and the prepared bi(benzimidazole)naphthalene novel chemical sensor can detect nitroaromatic explosives, particularly picric acid, in various manners with high selectivity and high sensitivity.
712 | RU2451953C1 | OTKRYTOE AKTSIONERNOE OBSHCHESTVO AVANGARD | 2010-12-30 | 2012-05-27 | Mine detector | FIELD: physics.SUBSTANCE: mine detector has a power supply unit 1, a transmitting unit 2, a transmitting antenna 3, receiving antennae 4 and 5, a receiving unit 6, a thermal imager 7, an amplitude detector 8, a temperature measuring device 9, delay lines 10 and 11, subtracting units 12 and 13, integrating units 14 and 15, dividers 16 and 17, a reference voltage generating unit 18, a reference temperature generating unit 19, comparator units 20 and 21, switches 22, 23, 35 and 36, needle indicators 24 and 25, a strobe generator 26, a stroboscopic converter mixer 27, a correlator 28, a controlled delay unit 29, a multiplier 30, a low-pass filter 31, an optimal control 32, a range detector 33 and a flip-flop 34.EFFECT: high reliability of detection and identification of subsurface objects, including mines, by excluding the interfering direct radiation of the transmitter and signals reflected from the air-ground boundary surface.1 tbl, 1 dwg
713 | US20110002822A1 | RGT UNIV OF CALIFORNIA ¦ LAWRENCE LIVERMORE NAT SECURITY LLC | 2004-02-26 | 2011-01-06 | Explosives tester | An explosives tester that can be used anywhere as a screening tool by non-technical personnel to determine whether a surface contains explosives. First and second explosives detecting reagent holders and dispensers are provided. A heater is provided for receiving the first and second explosives detecting reagent holders and dispensers.
714 | US20110089323A1 | CHEMIMAGE CORP | 2010-10-06 | 2011-04-21 | System and methods for explosives detection using SWIR | A system and method for detecting explosives and explosive residues. A region of interest is surveyed using a video capture device to thereby identify a target area wherein the target area comprises an unknown material. The target area is interrogated using SWIR spectroscopic methods to form a SWIR hyperspectral image of the target area. The SWIR hyperspectral image is analyzed to thereby identify the unknown material.
715 | CN101787112A | JILIN UNIVERSITY | 2010-02-10 | 2010-07-28 | Carbazole polymer fluorescent sensing material for detecting TNT nitro explosive | The invention belongs to the technical field of fluorescent sensing and particularly relates to a carbazole polymer fluorescent sensing material which adopts 2, 7-carbazole as a main chain and utilizes a high-rigidity group to build a side chain. The invention further provides the application of the carbazole polymer fluorescent sensing material in the aspect of detecting a TNT nitro explosive. The 2, 7-carbazole is adopted as the main chain of a polymer, the main chain is connected with a large side chain group by a 9-position connected benzene ring, and the structural formula of the polymeris shown below. A sensing luminous film for detecting the TNT nitro explosive is prepared through spin coating, and the prepared sensing luminous film has the characteristics of simple structure, high luminous efficiency and high sensitivity. In TNT atmosphere, the fluorescence intensity can be reduced by 73% in 1 minute and is close to the best level in literature reports. Therefore, the fluorescent sensing material is good and has broad application prospect.
716 | US7790467B1 | SOUTHWEST SCIENCES INC ¦ CIENA CORP | 2007-09-04 | 2010-09-07 | Diode laser based ketone and aldehyde detection | An apparatus and method for quantifying ketone or alydehyde concentrations of gas. The invention includes passing a gas sample through a reactor and an optical cell and determining a concentration of a gaseous reaction product. Using the concentration of the gaseous reaction product and a predetermined reaction conversion efficiency, a ketone or aldehyde concentration is calculated. This invention can be used for diabetes screening, diabetes maintenance, identification and quantification of ketosis, explosives detection and formaldehyde detection.
717 | US6735279B1 | UNIV OF FLORIDA RESEARCH FOUNDATION INC | 2003-01-21 | 2004-05-11 | Snapshot backscatter radiography system and protocol | A snapshot backscatter radiography (SBR) system and related method includes at least one penetrating radiation source, and at least one radiation detector. The radiation detector is interposed between an object to be interrogated and the radiation source. The radiation detector transmits a portion of the forward radiation from the radiation source to the object. A portion of the transmitted radiation is scattered by the object and is detected by the detector. An image of the object can be obtained by subtracting the forward radiation detected at the detector, or an estimate thereof, from a total of all radiation detected by the detector. Integrated circuit inspection, land mine detection, and luggage or cargo screening systems can be SBR based.
718 | WO2017030930A1 | RAZZBERRY | 2016-08-12 | 2017-02-23 | Electrodes, and methods of use in detecting explosives and other volatile materials | A sensor for detecting volatile materials comprising a working electrode having a surface; a reference electrode in electrical connection with the working electrode, the reference electrode comprising: a reference electrode surface; a nanocomposite coated on at least a portion of the reference electrode surface, the nanocomposite comprising: a compound of a metal used in the reference electrode, and nanoparticles, polymers, and proteins or a combination comprising at least one of the foregoing; and an ionic liquid in electrical connection with the reference electrode surface; wherein the electrical connection between the working electrode and the reference electrode is a solvent, or a conductive tape, or a solid polymer electrolyte; wherein when the sensor is exposed to an analyte, the sensor can generate an electrochemical signal; and wherein a surface of the working electrode or the conductive tape or the solid polymer electrolyte comprises carbon nanoparticles or a nanocomposite comprising carbon nanoparticles and noble metal nanoparticles is provided.
719 | WO2017015721A1 | GREYSCAN PTY LTD | 2016-07-29 | 2017-02-02 | Device for collecting a sample and method of collecting a sample | A device for collecting a sample for an explosive trace detector, wherein the device includes a roller unit having a handle configured to enable a user to move the roller unit across a sample surface, the roller unit including a roller support carried by the handle, and a roller which is rotationally coupled to the roller support to rotate relative to the handle, wherein the roller unit is arranged such that the roller rolls along the sample surface as the roller unit is moved across the sample surface by the handle, the roller being tacky to facilitate adherence of sample material from the sample surface to the roller during rolling along the sample surface.
720 | RU2567837C1 | FEDERALNOE GOSUDARSTVENNOE BJUDZHETNOE UCHREZHDENIE VSEROSSIJSKIJ NAUCHNO ISSLEDOVATELSKIJ INST PO PROBLEMAM GRAZHDANSKOJ OBORONY I CHREZVYCHAJNYKH SITUATSIJ MCHS ROSSII FEDERALNYJ TSENTR NAUKI I VYSOKIKH TEKHNOLOGIJ | 2014-10-27 | 2015-11-10 | Method of complex processing of objects with application of polyfunctional indicator composition for express-detection of traces of explosive substances after acts of terrorism | FIELD: chemistry.SUBSTANCE: : to carry out complex deactivation, disinfection and detection of traces of tetranitrotoluene-based explosive substances aerosol spraying on the surface of combined indicator composition, including cetylpyridinium chloride; alkyldimethylamine; alkylbenzosulphonate; glutaric aldehyde; isoptopyl alcohol; non-ionogenic surface-active substance (OP-7); oxalic acid; sodium hexamethaphosphate; dithizone; water, is performed. Polyfunctional indicator composition is applied by irrigation of analysed surface by means of aerosol device from distance 0.1-0.2 m from it from leeward side with consumption 0.6-0.7 l/sq. m.EFFECT: invention realisation makes it possible to carry out deactivation and disinfection after not less than 0,5 h after carrying out processing and realise detection of traces of explosive substances based on dinitrotoluene-type polynitroaromatic compounds by appearance of characteristic indication effect - brown colouring on object surface, 6-7 min after application of composition, remaining for a long time.1 tbl
721 | RU2336523C1 | FEDERALNOE GOSUDARSTVENNOE UNITARNOE PREDPRIJATIE GOSUDARSTVENNYJ NAUCHNYJ TSENTR NAUCHNO ISSLEDOVATELSKIJ INST ORGANICHESKIKH POLUPRODOV I KRASITELEJ FGUP GNTS NIOPIK ¦ INST EHLEMENTOORGANICHESKIKH SOEDINENIJ IM A N NESMEJANOVA RAN | 2007-07-04 | 2008-10-20 | Method of explosives detection and identification | FIELD: physics, measurement.SUBSTANCE: invention is related to the field of detection and identification of main types of explosives with application of chemical methods of analysis based on formation of coloured products in interaction of analysed substance and reagent. Method includes preparation of analysed substance mixture with derivative of cimantrene, illumination of this mixture and identification of obtained coloring. In some cases for identification of explosive type thin-layer chromatography of analysed substance is carried out with addition of cimantrene derivative into eluent, or steam-phase diffusion of cimantrene derivative into substances is carried out on chromatogram. Chromatogram is additionally treated with azulene for identification of cyclonite. Analysis speed and universality is achieved.EFFECT: provision of analysis speed and universality.3 cl, 7 ex, 2 dwg
722 | WO2010086834A2 | MISTRAL DETECTION LTD ¦ AMISAR SHAI | 2010-02-01 | 2010-08-05 | Method and kit for identification of an explosive substance which contains an oxidant | Field test kits for detecting explosive substances including a combination of reagents for sequentially testing for perchlorates, nitro aromatic compounds, nitroamines, nitroesters, chlorates, bromates, peroxides and nitrates are discussed. The reagents in the kits may contain methylene blue, methylene blue in a basic solution, and an acidified aromatic amine solution. Methods for employing the test kits are discussed, the methods being suitably adapted to detect the moieties suspected of being present. The kits may include a reagent for detecting explosive perchlorates, the reagent being methylene blue. The kits also include a reagent for detecting explosive nitroamines and nitroesters, the reagent being an acidified aromatic amine solution. The aromatic amine solution also can detect nitro aromatic explosives after a strong basic hydroxide has first been applied to the suspected substance.
723 | CN101949889A | THE THIRD RES INST OF MIN OF PUBLIC SECURITY | 2010-08-10 | 2011-01-19 | Drug explosive ion mobility spectrum detection device | The invention discloses a drug explosive ion mobility spectrum detection device, which comprises a device body. The front end of the device body is provided with a sample injector, the rear end of the sample injector is connected with an ion mobility spectrum measuring tube, the ion mobility spectrum measuring tube is connected with a positive and negative electric field high-voltage device, the output end of the ion mobility spectrum measuring tube is connected with a processing device, a power supply device is also arranged in the device body, a positive ion ionization mobility test cavity and a negative ion ionization mobility test cavity are formed in the ion mobility spectrum measuring tube, the front ends of the positive ion ionization mobility test cavity and the negative ion ionization mobility test cavity are connected with the rear end of the sample injector through a Y-shaped throat tube, and the surface of the device body is provided with a sample injection port. The device overcomes the defects of the conventional ion mobility spectrum detection technology, achieves simultaneous test of drug explosives corresponding to positive and negative ions, has complete test and sample injection analysis functions, and can provide multifunctional ion mobility spectrum detection equipment for quickly detecting trace drug explosives for departments such as public security, customs and the like.
724 | CN103525424A | SHANDONG JIAOTONG UNIV | 2013-10-21 | 2014-01-22 | CdTe quantum dots, preparation method therefor and applications in detection of trace explosives | The invention discloses CdTe quantum dots, a preparation method therefor and applications in detection of trace explosives, and belongs to the analytical chemistry and nanotechnology fields. The CdTe quantum dots are prepared from cadmium chloride, trisodium citrate, sodium tellurite, hydrazine hydrate and methionine. The quantum dots can be applied in detection of dinitrotoluene explosive. The method has high sensitivity, and dinitrotoluene with a concentration of 1.5*10<-9> mol/L can be detected.
725 | CN104729952A | XIAN MODERN CHEM RES INST | 2015-03-20 | 2015-06-24 | Continuous automatic device for analyzing gunpowder and explosive components | The invention discloses a continuous automatic device for analyzing gunpowder and explosive components, and mainly relates to a mechanical and electrical integrated device for rapidly analyzing the gunpowder and explosive components. The device comprises six parts namely a lifting system, a stirring system, an automatic rotary filter bowl frame, an automatic solvent addition and suction filtration unit, a timely heating unit and a control system. According to the continuous automatic device disclosed by the invention, a mechanical and electrical integrated design is adopted, unit operation such as automatic solvent addition, heating, stirring and suction filtration can be achieved, automatic lifting and rotation can also be achieved, continuous operation on 8 samples can be sequentially implemented, working efficiency of component analysis can be improved by 8 times or more, and the problems of low analysis efficiency, long cycle, damages to people caused by volatile solvents, and pollution to the laboratory environment caused by the volatile solvents existing in a gunpowder and explosive component analysis process can be solved; and meanwhile, the problem that a measurement result bias is generated because the solvents are cooled to block a glass filter bowl can be solved.
726 | CN103512945A | DALIAN INSTITUTE OF CHEMICAL PHYSICS CHINESE ACADEMY OF SCIENCES | 2012-06-29 | 2014-01-15 | Application of chlorinated hydrocarbon compound in detection of explosives through using ion mobility spectrometry | The invention discloses a novel method for quickly and sensitively detecting black powder and ammonium nitrate explosives through using an ion mobility spectrometry, and the novel method has a self-cleaning function. A novel method for analyzing complicated samples and quickly recovering background signals through using the ion mobility spectrometry and an analysis method for quickly and sensitively separating and detecting the black powder and the ammonium nitrate explosives are implemented by taking an ion mobility spectrometry technology as a basic detection technology and adopting an anion mode, a nickel source and a corona discharge or a ultraviolet lamp ionization source. The invention relates to the ion mobility spectrometry with a thermal dissolving sample injector, the quick self-cleaning function of dichloromethane and the quick black powder detection as well as the high-sensitivity ammonium nitrate explosive detection by taking dichloromethane as an example.
727 | WO2011157801A1 | RHEINISCHE FRIEDRICH WILHELMS UNIVERSITAT BONN ¦ WALDVOGEL SIEGFRIED ¦ SIERING CARSTEN ¦ LUBCZYK DANIEL | 2011-06-16 | 2011-12-22 | Method for detecting peroxide explosives | The invention relates to a method for detecting peroxide explosives, and to a kit comprising the reagents necessary for this method. A sample that can contain peroxide explosives is taken up in a mixture that contains at least one ionic liquid (IF) and at least one volatile organic solvent. The ionic liquid (IF) is selected here such that the explosive crystals are protected against impact and electrostatics and thus a safe method during the subsequent analysis is ensured.
728 | CN105866207A | CHIZHOU UNIV | 2016-05-13 | 2016-08-17 | Mine gas detection device | The invention discloses a mine gas detection device. The mine gas detection device comprises a microprocessor, a signal conditioning circuit, a power module, an alarm, a key module, a liquid crystal display, a blue-tooth module, a ZigBee module and an upper computer, wherein the signal conditioning circuit, the power module, the alarm, the key module, the liquid crystal display, the blue-tooth module and the ZigBee module are peripheral circuits of the microprocessor and are connected with the microprocessor; the microprocessor is in wireless communication with the upper computer through the blue-tooth module and/or the ZigBee module; sensors are connected with the signal conditioning circuit. According to the mine gas detection device, an electrochemical gas sensor is adopted to detect gas concentration, the detection is high in sensitivity and good in accuracy; as the microprocessor is in wireless communication with the upper computer by using ZigBee and blue-tooth technologies, online monitoring and the real-time remote control and management of on-site gases can be realized; the mine gas detection device has the advantages of small size, simple operation and convenience for taking.
729 | CN106950211A | SRED SECURITY & SURVEILLANCE TECH CO LTD | 2017-04-01 | 2017-07-14 | A method and system for explosive classification and identification | A method and system for explosive classification and identification are provided to overcome a problem that classification and identification for each compound in explosive detection cannot be achieved. After determining that an explosive is detected, an explosive fluorescence signal change rate curve is divided into a decreasing stage and a restoring stage, fluorescence signal characteristics in the decreasing stage are extracted, fluorescence signal characteristics in the restoring stage are extracted by adopting a compressed sensing process, the extracted characteristics are paired with a plurality of sample characteristic classifier models in order, and finally the type of a paired model is adopted as the type of the explosive, thus achieving classification and identification of the explosive. The fluorescence signal characteristics in the restoring stage, which are extracted by adopting the compressed sensing process, have optimum effects and high identifiability, and therefore requirements on classifier models in subsequent classification and identification can be lowered, sensitivity of classification and identification is made higher and a classification and identification process is simpler.
730 | CN105424678A | SHANDONG UNIV | 2015-12-04 | 2016-03-23 | Noble metal sol spray for in-situ detection of explosives through surface enhancing raman spectrum as well as preparation method and application thereof | The invention relates to a noble metal sol spray for in-situ detection of explosives through a surface enhancing raman spectrum as well as a preparation method and an application thereof. The noble metal sol spray is a modified sol spray which is formed by modifying the colloidal particle surface of the noble metal sol and then dispersing into the organic solvent. The noble metal sol spray provided by the invention can be used for quickly, sensitively and accurately realizing the in-situ detection for the inorganic explosives and nitro organic explosives on the solid surface.
731 | CN104655623A | XINJIANG TECH INST OF PHYSICS & CHEM CHINESE ACAD OF SCI | 2015-03-24 | 2015-05-27 | Kit for quickly detecting water-soluble explosive and detecting method of kit | The invention provides a kit for quickly detecting water-soluble explosives and a detecting method of the kit. The kit comprises 13 detection reagents; various cations, anions and molecular compounds in the water-soluble explosives and explosive residuals can be detected quickly and accurately by the kit; and the detection varieties include nitrate, nitrite, chlorate, ammonium, urea, permanganate, chloride ions, sulfur ions, sulfate, phosphate, sugar, sodium ions and potassium ions. The kit provided by the invention can be used for on-site explosive searching and quick determination of the nature of an explosive case, has the characteristics of simplicity, quickness, strong specificity, sensitive response, convenience in use and low cost, and can provide an effective technological means for the criminal investigation department of the public security system to solve explosive cases. The kit not only can be used for quickly detecting traditional explosives and explosive residuals, but also can be used for quickly and effectively detecting special explosives and explosive residuals in Xinjiang region.
732 | CN104458702A | CHENGDU DINGZHIHUI TECH | 2014-12-11 | 2015-03-25 | Portable gas explosive identification device based on Raman spectrum | The invention provides a portable gas explosive identification device based on a Raman spectrum, aiming at solving the problem that most of existing gas explosive identification devices are inconvenient to carry and use due to too large volume. The portable gas explosive identification device based on the Raman spectrum comprises a sample pretreatment device, a first analysis unit, a second analysis unit, a data communication unit, a signal output display unit and a main control unit. The portable gas explosive identification device provided by the invention has the beneficial effects that an analysis and processing mechanism is not included in the identification device, so that the reduction of volume and the improvement of the portability of the identification device are facilitated; combustible gases such as methane can be detected, rapid, simple and noninvasive quantitative and qualitative analysis can be achieved, and the portable gas explosive identification device has obvious advantages in aspects of continuity, reliability, accuracy, sensitivity and the like; and the safety of gas explosives, namely combustible gases, in inspection and identification processes can be ensured to the greatest extent.
733 | CN105467084A | XUZHOU JIANGMEI TECH | 2015-12-21 | 2016-04-06 | Mine detection device | The invention discloses a mine detection device, which comprises a shell, clamp devices, a pipe, a filter cover, a support frame, a lamp bulb I, a lamp bulb II and a control device, wherein a side edge I, a side edge II, a side edge III and a side edge IV form four side frames of the shell, three clamp devices are fixed on the side edge I, three clamp devices are fixed on the side edge II, two round holes are respectively arranged on the surfaces of the side edge III and the side edge IV, the pipe passes through the round holes to be fixed on the side edge III and the side edge IV, the filter cover is arranged on the top end of the pipe, two through holes are arranged on the surface of the shell, the lamp bulb I and the lamp bulb II are embedded in the through holes, the support is provided with a card slot frame, the clamps are arranged on the clamp slot frame, and baffle plates are respectively arranged outside each clamp. The mine detection device does not need safety operators to check back and forth, can accurately monitor real-time change information for detecting carbonic oxide, methane and oxygen in a goaf and a closed area, greatly improves safety factors, reduces production cost, and effectively improves work efficiency.
734 | CN106769266A | FUJIAN MEIYING AUTOMATION TECH | 2016-12-12 | 2017-05-31 | Initiative suction type wind channel structure of combustible and explosive gas detection device | The invention relates to the field of a gas detection assisting device and in particular relates to an initiative suction type wind channel structure of a combustible and explosive gas detection device. The initiative suction type wind channel structure comprises a gas suction mechanism and a wind box, and further comprises a hose and a turnover mechanism; the gas suction mechanism is rotatably connected onto the upper part of the wind box through a hinging shaft; the hose is arranged between the gas suction mechanism and the wind box; the wind box is of a vertical type cabinet body structure with a hollow inner part; a gas flow buffering structure is further arranged in the wind box. The wind channel structure provided by the invention is simple in structure and good in utilization effect; requirements on rapid, stable and large-range normal detection of the combustible and explosive gas detection device can be met, and a detection angle can be manually adjusted according to requirements in a detection process.
735 | KR1020150121469A | FOUND FOR RES & BUSINESS SEOUL NAT UNIV OF SCI & TECH | 2014-04-21 | 2015-10-29 | The apparatus of smart wearable a mine detection | The present invention is to provides a smart wearable mine detection apparatus which comprises: a human body antenna unit (100); a main microprocessor unit (200); a smart glasses unit (300); a body-mounted LCD monitor unit (400); a wireless data transmitting and receiving unit (500); a belt-type power supply unit (600); a black box type camera unit (700); and a security communication headset (800). The smart wearable mine detection apparatus can build a smart battle command system which can remotely command a combat situation, animatedly like being in a battle field.
736 | CN102879376A | SHANGHAI UNIVERSITY OF ELECTRIC POWER | 2012-10-22 | 2013-01-16 | Sensor for detecting nitro-aromatics explosives | The invention relates to a sensor for detecting nitro-aromatics explosives. The sensor comprises a wheel-shaped optical fiber sensor head which is coupled with an end face of a blue-ray laser, an air chamber, a high pass optical filter and an optical power meter, wherein the wheel-shaped optical fiber sensor head is arranged in the air chamber, a gas inlet and a gas outlet are formed in the air chamber; the wheel-shaped optical fiber sensor head comprises the blue-ray laser, a circulator and a wheel-shaped optical fiber from outside to inside; the inner part of the wheel-shaped optical fiber is coated by a [poly(2-methoxy-5-(2'-ethylhexyloxy)-1,4-phenylene vinylene)] (MEH-PPV) sensitive material through a pulling method, the light which is sent out by the blue-ray laser passes by the circulator and then is coupled in the wheel-shaped optical fiber through adopting an end face coupling method, and the light in the wheel-shaped optical fiber enters the high pass optical filter which has a cutoff wavelength of 510 nanometers and then enters the optical power meter. The explosive concentration is detected through detecting the strength of a fluorescent indicator, and compared with the similar products, the lower detection limit and sensitivity of the sensor can be improved by 10-20 times. Additionally, the sensor has the advantages of high detection speed, stability in working performance, small required sampling amount and the like.
737 | CN102478544A | DALIAN INSTITUTE OF CHEMICAL PHYSICS CHINESE ACADEMY OF SCIENCES | 2010-11-30 | 2012-05-30 | Novel method for identifying and detecting explosive | The invention relates to a method for identifying and detecting an explosive. According to the invention, an ion mobility spectrometry technology which takes an UV light source as an ionization source is used, air is taken as carrier gas and floating gas, easily ionized compound is doped in carrier gas for detecting the explosive under a negative ion mode. According to the method, the concentration of the easily ionized compound in the carrier gas is adjusted for regulating and controlling the concentration of the reactive ion, the sensitivity of the detection on the explosive can be increased, and the detection of the explosive can be realized in a rapid, real time online and high sensitive mode.
738 | CN103630520A | SHANGHAI SANCO INSTR CO LTD | 2013-12-04 | 2014-03-12 | Explosive detector | The invention discloses an explosive detector. The explosive detector comprises a housing, an integrated block, a detection head, a hydrogen peroxide vapor content collection glass tube, a nitrotoluene gas content collection glass tube, an air pump, a photomultiplier and a signal transmitting device, wherein the integrated block is arranged the housing; the detection head is detachably fixed in a plug-in opening; the hydrogen peroxide vapor content collection glass tube is arranged in a hydrogen peroxide vapor content collection aperture passage; the nitrotoluene gas content collection glass tube is arranged in the nitrotoluene gas content collection aperture passage; the air pump is arranged in the housing; the photomultiplier is used for converting optical signals from the hydrogen peroxide vapor content collection aperture passage and the nitrotoluene gas content collection aperture passage into electrical signals; the signal transmitting device is connected with an optical detector and the photomultiplier, and the transmitting end of the signal transmitting device is arranged outside the housing. The explosive detector can be used for detecting an explosive containing hydrogen peroxide vapor or nitrotoluene gas, is wide in application wide and high in integration level, can give a detection result on site, and can also avoid errors caused by the fact that an object to be detected contains smoke.
739 | US20090010373A1 | FAJ INT HLDG | 2004-01-09 | 2009-01-08 | Method and apparatus for detecting and classifying explosives and controlled substances | A system for detecting and classifying small amounts of explosives and other controlled substances while rejecting confounders, including a source/detector array formed of a plurality of sources and a plurality of detectors, a signal processor coupled to the source/detector array for processing data received from the detectors, a classifier coupled to the signal processor for classifying data received from the signal processor according to a plurality of algorithms, a maximal rejection classifier coupled to the classifier; and a declarative decision module coupled to the maximal rejection classifier for rendering an accurate decision regarding the contents of the object is provided. The apparatus includes an enclosure, a shield layer disposed within the enclosure, a cavity disposed within the shield layer, a plurality of neutron sources and a detection array disposed within the cavity, and a transport mechanism for moving objects through the cavity past the sources and detection array. The cavity has one or more turns which preclude a straight line trajectory through the cavity. The shield layer is water-filled to prevent stray radiation from exiting the enclosure. The use of multiple lower power neutron sources and the particular geometry of the enclosure provide a compact, relatively lightweight explosive detection system which is practical for use in airports and other public locations.
740 | KR1020120020613A | KOOKMIN UNIV IND ACAD COOP FOUND | 2010-08-30 | 2012-03-08 | Peptide Sensors for Selective Detection of Explosives | PURPOSE: A peptide sensor for selective detection of explosive and a detection device are provided to ensure high selectivity to TNT or DNT.CONSTITUTION: A TNT-specific peptide has an amino acid sequence of sequence number 1, 2, 3, or 4. The peptide additionally contains a linker at carboxy terminal. A DNT-specific peptide has an amino acid sequence of sequence number 9, 10, or 11. The DNT-specific peptide additionally contains a linker at carboxy terminal. The linker is Gly-Cys. An explosive sensor contains the TNT or DNT specific peptide. A method for detecting TNT-specific peptide comprises a step of using 3-(2,4,6-trinitrophenoxy)propane-1-amino groups.
741 | KR1020110085483A | KOREA UNIV RES & BUSINESS FOUND | 2010-01-20 | 2011-07-27 | Compound detecting nitroaromatics explosives, and detecting methode usign the same | The invention relates to the fluorescence chemical sensor, providing the compound represented by below chemical formula (1). If the fluorescence chemical sensor of the presence of the image (1) the invention is used the nitro aromatic class explosive material like the nitrobenzene, 1,3- dinitrobenzene, 2,6- dinitrotoluene, 1,3,5- trinitrobenzene and 2,4,6- trinitrotoluene can be effectively detected.
742 | CN106198309A | CHANGSHA CTR ROBOTICS | 2016-08-30 | 2016-12-07 | Emulsion explosive density intelligent detection system and method | The invention discloses an emulsion explosive density intelligent detection system and method. The system comprises a container placement stand used for placement of at least one measuring container, a weighing device used for weighing the measuring containers, a visual sensing device used for detecting height of liquid level in the measuring containers, a transfer mechanism used for transferring the measuring containers between the container placement stand and the weighing device, online obtaining emulsion explosives on a production line and transferring the emulsion explosives into the measuring containers, and a control device; the control device controls the transfer mechanism to transfer the measuring containers, pick up the emulsion explosives and transfer the same into the measuring containers and receives weight data, of the measuring containers before and after receiving the emulsion explosives, detected by the weighing device and liquid level height data, of the measuring containers before and after receiving the emulsion explosives, detected by the visual sensing device. By the system and method, online detection of emulsion explosive density is realized, artificial participation is not needed in the whole process, and safety in emulsion explosive production is greatly improved.
743 | US20110242533A1 | CHEMIMAGE CORP | 2011-02-04 | 2011-10-06 | System and Method for Detecting Hazardous Agents Including Explosives | A system and method for MWIR hyperspectral imaging to detect hazardous agents including explosive agents. A system comprising an illumination source, a tunable filter, and an imaging detector configured for MWIR hyperspectral imaging of a target comprising an unknown material. A method comprising illuminating a target comprising an unknown material, passing interacted photons through a tunable filter, and generating a MWIR hyperspectral image of the target. Algorithms and chemometric techniques may be applied to assess the MWIR hyperspectral image to identify the unknown material as comprising an explosive agent or a non-explosive agent. A video imaging device may also be configured to provide a video image of an area of interest, which may be assessed to identify a target for interrogation using MWIR hyperspectral imaging.
744 | CN106018510A | XINJIANG TECH INST OF PHYSICS & CHEM CHINESE ACAD OF SCI | 2016-05-23 | 2016-10-12 | Photoelectric response based method for identifying and detecting vapor of explosive | The invention relates to a photoelectric response based method for identifying and detecting the vapor of an explosive. A device related to the method consists of a sensor, a light source, a power supply, an ampere meter, a signal processor and an alarm; the light source which can be periodically turned on and off and changed in light intensity is used for irradiating a single sensor with a quick photoelectric response; the change of a light current, which is caused as the vapor of the explosive is adsorbed on the surface of a sensitive material for the sensor is measured; the data processing is carried out through mode identification methods of principal component analysis, linear discriminant analysis, an artificial neural network and the like; a standard database of the responses of a sensor array to the vapor of explosives of different types is realized; through comparing the data processing result of a suspected explosive with the database, the purposes of identifying and detecting the vapor of the explosive is achieved finally. According to the method, by utilizing the photoelectric properties of the sensitive material, the structure of the sensor array is simplified while the detection limit is improved; the purpose of quickly identifying the explosive is realized by utilizing the sensitive gas-sensitive response and the quick photoelectric response of the sensitive material.
745 | US20110261351A1 | CHEMIMAGE CORP | 2011-02-04 | 2011-10-27 | System and method for detecting explosives using SWIR and MWIR hyperspectral imaging | A system and method for detection of explosive agents using hyperspectral imaging. A system comprising an illumination source, a spectral encoding device, and at least one imaging detector configured for at least one of SWIR and MWIR hyperspectral imaging of a target comprising an unknown material. A method comprising illuminating a target comprising an unknown material, assessing interacted photons using a spectral encoding device, and detecting interacted photons using at least one of SWIR hyperspectral imaging and MWIR hyperspectral imaging. Algorithms and chemometric techniques may be applied to assess the MWIR hyperspectral image to identify the unknown material as comprising an explosive agent or a non-explosive agent. A video imaging device may also be configured to provide a video image of an area of interest, which may be assessed to identify a target for interrogation using SWIR and MWIR hyperspectral imaging.
746 | CN105628783A | DALIAN INSTITUTE OF CHEMICAL PHYSICS CHINESE ACADEMY OF SCIENCES | 2014-10-28 | 2016-06-01 | Application of reagent molecules in ion mobility spectrometry detection of explosive peroxide HMTD | A method for rapidly and sensitively detecting an explosive peroxide HMTD is designed in the invention. The method for detecting the HMTD is established by adopting a detection technology based on ion mobility spectrometry using a vacuum ultraviolet lamp (VUV lamp) as an ionization source and adding reagent molecules to a carrying gas in a positive ion mode. Addition of the reagent molecules makes new reagent ions be generated through VUV lamp ionization in the ion mobility spectrometry positive ion mode, so the selectivity and the sensitivity of HMTD detection are improved.
747 | CN103267707A | HUNAN IND INTELLIGENT BODY INNOVATION RES INST CO LTD | 2013-05-08 | 2013-08-28 | Emulsion matrix and finished product emulsion explosive density online detection system and method | The invention discloses an emulsion matrix and finished product emulsion explosive density online detection system and a method, wherein the system and the method are used for an industrial emulsion explosive production line. The system comprises a frame, an industrial robot, a matrix conveyor, a scraper mechanism, a robot clamper, a weighing device, a sampling container and a calculation device, wherein the sampling container performs online sampling by using grippers on the robot clamper, and is a constant volume measurement cup so as to obtain a matrix volume, a matrix weight is obtained through the weighing device so as to calculate a matrix density, and a cleaning device can perform cleaning on the robot clamper and the scraper mechanism. With the density online detection system, the problem that the emulsion matrix and finished product explosive density in the industrial explosive production line is subjected to manual sampling offline detection is solved, automatic sampling through the industrial robot and online detection can be achieved, measurement is rapid and accurate, online staffs are reduced, and hidden danger is reduced.
748 | CN103543476A | HANGZHOU FINDER DETECTION TECH CO LTD | 2013-10-12 | 2014-01-29 | Explosive and drug detector | The invention relates to detectors, in particular to an explosive and drug detector comprising a shell. An optical signal transmission device, a detection device and a sample collector are disposed the shell. The optical signal transmission device comprises a first optical propagation channel (1) and a second optical propagation channel (2). The detection device comprises a sample detection layer (16) which can be replaced anytime. The sample collector comprises a gas chamber (5). The first optical propagation channel (1) is connected with the second optical propagation channel (2). One end of the first optical propagation channel (1) is connected with the gas chamber (5). The sample detection layer (16) is disposed inside the gas chamber (5). A photosensitive detector can feed different extinction curves back to a spectral display to provide convenience for people to distinguish different substances under detection; a 45-degree beam splitter, a short-pass optical filter and a long-pass optical filter can filter LED light so that the photosensitive detector receives only fluorescence; a heater enables an explosive, which rarely produces steam, to produce a trace of steam to provide convenience for detection.
749 | US20070189922A1 | LAWRENCE LIVERMORE NAT SECURITY LLC | 2006-11-01 | 2007-08-16 | Explosives tester with heater | An inspection tester system for testing for explosives. The tester includes a body and a swab unit adapted to be removeably connected to the body. At least one reagent holder and dispenser is operatively connected to the body. The reagent holder and dispenser contains an explosives detecting reagent and is positioned to deliver the explosives detecting reagent to the swab unit. A heater is operatively connected to the body and the swab unit is adapted to be operatively connected to the heater.
750 | WO2004054329A2 | DIGITOME CORP | 2003-12-10 | 2004-06-24 | Volumetric 3D x-ray imaging system for baggage inspection including the detection of explosives | A tomographic volumetric x-ray imaging system (10) that uses either multiple x-ray sources (14) in a fixed configuration or a single source that can be shifted to provide a plurality of incident aspect angles. A combination of volumetric x-ray image data and multi-energy image acquisition provides an effective method for high confidence explosives detection within baggage or parcels.
751 | CN104849269A | XINJIANG TECH INST OF PHYSICS & CHEM CHINESE ACAD OF SCI | 2015-05-22 | 2015-08-19 | Method for quickly detecting sulphur in explosive substance | The invention provides a method for quickly detecting sulphur in an explosive substance. The method is based on chemical colorimetry, the sample of a suspicious substance does not need to be dissolved, mixed solution of alkali and alcohol as well as dimethyl sulfoxide is used, and a detection reagent prepared at room temperature is directly dripped to the sample of the extracted suspicious substance placed on filter paper, if the sample of the suspicious substance contains the sulphur, a layer of orange polysulfide is formed on the sulphur surface of the surface of the sample of the suspicious substance on the filter paper within 2 seconds, so as to determine the existence of the sulphur. The method provided by the invention can be used for carrying out scene explosive searching and quick qualitative detecting on the sulphur in the explosive substances, such as industrial explosives and black powder, as well as explosive residues in an explosion event, and the limit of the detection can reach 0.5mg. The method has the characteristics of simple and quick operation, high specificity, sensitive response, convenience in use and low cost, and can provide an efficient technological means for a crime investigation division of a police system to detect the explosion event.
752 | WO2012010123A2 | AIRBUS DEFENCE & SPACE GMBH ¦ BEER SEBASTIAN ¦ ZIEMANN THOMAS ¦ FRIEDBERGER ALOIS | 2011-06-17 | 2012-01-26 | Method and device for detecting explosive-substance particles in a gas flow | The invention relates to a method and device for detecting explosive-substance particles in a gas flow (46), wherein the gas flow (46) is conducted through an adsorption net (12) for a specified time period, wherein explosive-substance particles (18) are adsorbed onto the adsorption net, the adsorption net (12) is subsequently heated to a heating temperature, at which the explosive-substance particles (18) desorb, and a gas flow containing the desorbed explosive-substance particles is fed to a detector (40) in order to detect the explosive-substance particles, wherein a microfilter (12) having a pore size of less than the particle size of the explosive-substance particles (18) is used as the adsorption net. Thus it is possible to collect practically all explosive-substance particles (18) contained in the gas flow (46) and to feed said explosive-substance particles to a subsequent detection process, whereby the sensitivity of the detection process is increased.
753 | CN103344622A | HEFEI INSTITUTE OF PHYSICAL SCIENCE CHINESE ACADEMY OF SCIENCES | 2013-05-09 | 2013-10-09 | Paper sensor used for detecting explosive residues in background environment and preparation method thereof | The invention discloses a paper sensor used for detecting explosive residues in a background environment and a preparation method thereof. The paper sensor is obtained by using noble metal nanoparticles sol as ink, using an inkjet printer to uniformly distribute noble metal nanoparticle layers through inkjet on a paper medium, and modifying by Raman active molecules. According the invention, the paper sensor is put at a position away from the surface of the to-be-detected background environment by 0.5-1 cm, and irradiates the surface of the to-be-detected background environment with a 1064-nm laser; residual TNT in the to-be-detected background environment is sublimated or gasified, and collected by the paper sensor; and the TNT can be indirectly detected according to changes of signal intensity of the signal molecule Raman, wherein the changes is caused by charge-transfer complexes formed by the signal molecule Raman and TNT. The paper sensor provided by the invention is strong in signal, good in repeatability and good in selectivity, and lays foundations for real-time rapid detection of high-sensitive detection technologies on explosives.
754 | WO2017163065A1 | REECE INNOVATION CENT LTD | 2017-03-22 | 2017-09-28 | Portable optical analysis apparatus for universal application | An apparatus, system and method are disclosed using a light source and sensor for a number of applications which an appropriate wavelength of the light source is selected depending upon the type of application, including corrosion assessment, sample quality assessment, water trace detection and explosive material detection.
755 | WO2013001534A1 | MISTRAL DETECTION LTD ¦ AMISAR SHAI | 2012-06-27 | 2013-01-03 | A reagent method and kit for the detection of nitro aliphatic compounds | A method for the detection of explosives using a single sample. The explosives include nitro aliphatic and nitro aromatic-based explosives. The method includes steps which require different pHs to discriminate between these types of explosives and at least in the detection step of the nitro aliphatic explosive requires the presence of a nitro aromatic compound. A kit for detecting explosives which includes a medium for collecting a sample, a base optionally impregnated on the medium; and a nitro aromatic solution for detecting a nitro aliphatic explosive by contacting the solution with the sample on the medium. A reagent including a nitro aromatic compound, having one or more additional electron withdrawing groups, in the presence of a basic compound usable for detecting nitro aliphatic explosives.
756 | CN104155257A | BEIJING INST OF TECH | 2014-07-23 | 2014-11-19 | Method for detecting NTO explosive by utilizing squaramide derivative | The invention relates to a method for detecting NTO explosive by utilizing a squaramide derivative, and belongs to the field of chemical sensing materials. The method is characterized in that a substituted squaramide-base chemical sensor with the optical activity is synthesized, and by virtue of interaction of intermolecular hydrogen bonding with NTO molecules, the absorption intensity of an ultraviolet absorption spectrum, nearby 322nm, of the sensor is obviously improved. The substituted squaramide chemical sensor is simple in synthesis method, wide in detection range, high in detection sensitivity, suitable for rapidly detecting the NTO with the concentration range of 5*10<-6>mol/L to 5*10<3>mol/L and widely applicable to the fields of nation defense industry and explosive detection.
757 | WO2011112222A2 | NOMADICS ¦ ODELL BRIAN ¦ LAGRONE MARCUS ¦ LEUSCHEN MARTIN ¦ ZACHARIAS KEVIN ¦ ODELL | 2010-12-14 | 2011-09-15 | Multi-analyte detection system and method | The invention provides for a multiple analyte detector that is capable of detecting and identifying explosive, chemical or biological substances having multiple analytes with a single system having multiple reporters. The reporters include fluorescent polymers, conducting polymers, metal oxide elements, electrochemical cells, etc. The reporters may be combinations of other reporters that are optimized for broadband detection.
758 | CN104673277A | CHANGCHUN CHANGGUANG PRECISION INSTR GRP CO LTD | 2015-02-13 | 2015-06-03 | Core-shell-structured organic illuminant porous materials for explosive detection and preparation method thereof | The invention provides core-shell-structure organic illuminant porous materials for explosive detection and a preparation method thereof, belonging to the field of illuminant materials and solving the problem that existing materials for explosive detection are very sensitive to humidity. According to the preparation method, a rigid monomer serving as a core is coupled to a monomer which has response to explosives, thus preparing a core-shell-structure organic illuminant porous material having response to explosives. According to different monomer proportions, the emission wavelength of the prepared core-shell-structure organic illuminant porous materials can be regulated from 400 nanometers to 535 nanometers. The core-shell-structure organic illuminant porous materials can be used for enriching explosive molecules in the environment to improve the limit of detection of the explosive molecules; meanwhile, through regulating the thicknesses of the core and the shell, different core-shell-structure organic illuminant porous materials which have different response capabilities for different explosives can be prepared.
759 | WO2014172020A2 | CORNELL UNIVERSITY | 2014-02-28 | 2014-10-23 | Cross-linked polymer networks and methods of making and using same | Cross-linked polymer networks that are at least partially conjugated (e.g., phenylene vinylene polymer networks). The cross-linked polymer networks may be thin-films disposed on a substrate. The cross-linked polymer network may be covalently bonded to the substrate. The cross-linked polymer networks can be used, for example, in methods of detecting explosives (e.g., RDX (cyclotrimethylenetrinitramine)) and degradation products thereof.
760 | EP1491915A1 | GFE MBH FUR FORSCHUNGS UND ENTWICKLUNGSSERVICE MBH | 2003-06-25 | 2004-12-29 | Method and system for gamma ray positron imaging | A gamma ray imaging method and system for non-destructive and non-invasive determination of amount and distribution of matter in objects. A point-like positron source (10) is placed in front of the object (40) to be examined. A position detector (20) behind the source measuring 511 keV gamma rays from positron annihilation determines the direction of the correlated 511 keV gamma rays used to probe the object. Detecting the probing gamma ray after transmission through or scattering off the object in time coincidence to the position determining gamma ray (30) enables to map the thickness and density distribution of the object. The method and system is preferably used for security inspection of concealed items, control of erosion, deposition and structural defects, and the detection of land mines.
761 | US20150114144A1 | BOTTRELL ANDREW LEE | 2013-10-24 | 2015-04-30 | Explosive device detection tool | Embodiments disclosed herein relate to a Detection Tool for use by personnel tasked with locating Improvised Explosive Devices (“IEDs”). The Detection Tool is preferably constructed of a non-metallic and non-conductive material so as to reduce the risk of accidental triggering of electrical explosive devices. The Detection Tool is shaped in order to penetrate surfaces, such as compacted roadways or other thoroughfares, where IEDs may be concealed. Additionally, the Detection Tool may include measurement indicators as well as attachment means so as to be easily integrated with other gear carried by users of the Detection Tool.
762 | KR101478640B1 | AGENCY FOR DEFENSE DEV | 2013-11-11 | 2015-01-02 | Selective high-sensitive explosive sensor using layered self-assembly composite with quantum dot and virus, and manufacturing method thereof | The present invention relates to an explosive sensor and, more specifically, to a selective high-sensitive explosive sensor which sensitively and selectively detects a specific explosive at low concentration by a spectroscopic method using a composite consisting of quantum dot and virus, and to a manufacturing method thereof. According to an embodiment of the present invention, a quantum dot-virus composite forms a porous structure, facilitates access of a material to detect, implements a turn-on sensor using quencher, and provides a signal which is clearly distinguished than a background signal, thereby having high sensitivity and providing low sensing limitation.
763 | WO2013050066A1 | COMMISSARIAT A LENERGIE ATOMIQUE ET AUX ENERGIES ALTERNATIVES ¦ BRY ALAIN ¦ FORZY ALEXANDRE ¦ HAIRAULT LIONEL | 2011-10-04 | 2013-04-11 | Device for sampling dust or solid particles in particular for the detection of explosives | It comprises a handle (1), an air flow amplifier (8) leading to a retention means (2) such as a cyclone via a passage (3), and a compressed air inlet device (7, 9) in the amplifier (8) that creates a strong suction of outside air, through the nozzle (4) capable of capturing even fine particles of low content up to a measurable quantity. Being completely devoid of electricity, this device is useful in hazardous atmospheres, in particular for detecting the presence of explosives after analysis of the particles collected by this device. It is used for sampling particles in extreme conditions of high or low temperatures.
764 | US20120145906A1 | CHEMIMAGE CORP | 2010-06-11 | 2012-06-14 | Portable system for detecting explosives and a method of use thereof | A portable device for detecting explosives and other target materials using SWIR spectroscopic imaging, including hyperspectral imaging. The device may comprise a lens, a tunable filter, and a detector. The device may use solar radiation, or may comprise an illumination source such as a laser, to illuminate at target material and thereby produce interacted photons. The device may utilize multi-conjugate liquid crystal filter technology to filter interacted photons. The disclosure also provides for a method for using the portable device comprising illuminating a target material to produce interacted photons. The interacted photons are used to form a SWIR spectroscopic image, which may be a hyperspectral image. This image is analyzed to thereby identify the target material. This analysis may comprise comparing at least one spectrum or image representative of the target material to a reference spectrum or image. This comparison may be accomplished using a chemometric technique.
765 | CN104155272A | BEIJING INST OF TECH | 2014-07-23 | 2014-11-19 | Method for detecting TNT explosives by using squaric amide derivatives | The invention relates to a method for detecting TNT explosives by using squaric amide derivatives, belonging to the field of chemical sensing materials. According to the method, a substituted squaric amide compound with optical activity is synthesized, and the substituted squaric amide compound and TNT molecules selectively respond in an ultraviolet absorption spectrum and a fluorescence spectrum respectively through interaction of hydrogen bonds among the molecules. After the substituted squaric amide compound is acted with the TNT, ultraviolet absorption wavelength has strong red shift, and the fluorescence is obviously quenched. A substituted squaric amide chemical sensor used by the invention adopts a simple synthetic method, the detection range is wide and the detection sensitivity is high and is suitable for rapid detection of TNT with the concentration from 10<-6>mol/L to 10<-3>mol/L. Moreover, with the adoption of the method, rapid detection of TNT can be judged by observing change of color of sensor solution through naked eyes, and the method can be widely applied to the fields of national defense industry and public security.
766 | CN107254019A | FUDAN UNIVERSITY | 2017-06-05 | 2017-10-17 | Polyion liquid microgel for selectively detecting hexavalent chromate and explosive nitrophenol compounds and preparation method of polyion liquid microgel | The invention belongs to the technical field of hazardous substance detection and particularly relates to a polyion liquid microgel for selectively detecting hexavalent chromate and explosive nitrophenol compounds and a preparation method of the polyion liquid microgel. According to the polyion liquid microgel for selectively detecting the hexavalent chromate and the explosive nitrophenol compounds and the preparation method thereof, soap-free emulsion polymerization is implemented to obtain the polyion liquid microgel with the surface positively charged, which can emit strong blue fluorescence under irradiation of ultraviolet light. When applied as a fluorescence probe, the polyion liquid microgel is high in sensitivity and selectivity of fluorescence quenching of hexavalent chromate ions and the explosive nitrophenol composite. Under acid and alkaline conditions and with interference of other materials, the polyion liquid microgel can still maintain high sensitivity. The preparation method of the polyion liquid microgel for selectively detecting the hexavalent chromate and the explosive nitrophenol compounds is simple in operation, low in production cost, applicable to batch and scale production and accordingly has a good industrial production basis and a broad application prospect.
767 | CN103852784A | 北京矿冶研究总院有限公司 | 2014-03-12 | 2014-06-11 | Method for improving signal-to-noise ratio of mine micro-seismic detector | The invention discloses a method for improving the signal-to-noise ratio of a mine micro-seismic detector. The method includes the steps that n+1 detector sensing units are installed in the mine micro-seismic detector in detector sensing unit maximum sensitivity directions; the frequency spectrum correlation of n+1 channel signals in the same direction is analyzed, effective signals are extracted, and suppression on random noise is achieved; mean value noise reduction is carried out on oversampling data of the same detector sensing unit through the non-correlation of the random noise by setting the oversampling rate of each signal detector sensing unit so as to improve the signal-to-noise ratio. By means of the method, the capacity for picking up unknown source signals of parameter information such as energy and frequency is improved, interference caused by the random noise is effectively suppressed, and the signal-to-noise ratio is improved.
768 | RU2561869C1 | FEDERALNOE GOSUDARSTVENNOE BJUDZHETNOE UCHREZHDENIE VSEROSSIJSKIJ NAUCHNO ISSLEDOVATELSKIJ INST PO PROBLEMAM GRAZHDANSKOJ OBORONY I CHREZVYCHAJNYKH SITUATSIJ MCHS ROSSII FEDERALNYJ TSENTR NAUKI I VYSOKIKH TEKHNOLOGIJ | 2014-06-23 | 2015-09-10 | Indicator composition for detecting explosive residue after terrorist acts | FIELD: chemistry.SUBSTANCE: invention provides an indicator composition for detecting explosive residue after terrorist acts, which contains dioctyl dimethyl ammonium chloride, alkyl dimethylamine, alkyl benzene sulphonate, glutaric aldehyde, propyl alcohol, nonionic surfactant OP-7, oxalic acid, sodium hexametaphosphate, dithizone and water. Components of the composition are in a certain ratio, in wt %.EFFECT: broader functional capabilities owing to simultaneous disinfection, decontamination of surfaces of objects and rapid detection of traces of tetranitrotoluene-based explosives on surfaces.1 tbl
769 | CN103399075A | RES CENT FOR ECO ENVIRONMENTAL SCI THE CHINESE ACAD OF SCI | 2013-07-25 | 2013-11-20 | Double-mode detecting method and kit for detecting for organic explosive residues | The invention provides a double-mode capillary electrophoresis detecting method for on-site analysis of explosive explosives, and a kit. According to the double-mode detecting method, the advantages that a capillary electrophoresis analytical model is easy and convenient to change is utilized, the analysis and verification modes are realized on the same capillary electrophoresis apparatus, thus the accuracy for qualitative analysis of the residues on the explosion scene is improved, the procedures of analysis and verification work are simplified, the cost is saved, and the efficiency is improved to the great extent. According to the kit and the method provided by the invention, the organic residual substances in the explosive residues can be rapidly, sensitively and accurately detected.
770 | CN106525789A | WUHAN YFT PHOTONICS CO LTD | 2016-10-24 | 2017-03-22 | Preparation method for detecting explosive sensitive thin-film | The invention discloses a preparation method for detecting an explosive sensitive thin-film. The method comprises the steps of preparing a polymer solution, wherein a fluorescent polymer is dissolved into chloroform or methylbenzene, and the concentration is 1-1.5 mg/ml; preprocessing a silicon wafer and a glass sheet; preparing a polymer fluorescent thin-film through a spinning method. The sensitive thin-film is applied to a small explosive detector; meanwhile, the preparation technology for the sensitive thin-film can be controlled, the fluorescence intensity needed by a detector can be met, the stability and reliability of the thin-film can be improved, and the method has the advantages of being low in cost, rapid and good in repeatability.
771 | US20170098357A1 | HOY MARIAN ALICE | 2015-10-02 | 2017-04-06 | Security, monitoring and safety system with containment and method of use | A safety enclosure, detention, and surveillance system with a walled enclosure with impact resistant walls, an entrance door and exit door located in an inner scanning chamber, a storage chamber located in inner scanning chamber, an x-ray metal detector with a conveyor belt, a walkthrough metal detector, a gas ionization explosives detector, and a weapons depository unit. The inner storage chamber further contains an air conditioning unit and a sedation material unit for storage and release with ports to access the inner scanning chamber by which the sedation dispenser can pump sedation material from the storage chamber into the inner scanning chamber and render a threat incapacitated.
772 | CA2454462A1 | BORDYNUIK JOHN WILLIAM | 2003-12-30 | 2005-06-10 | Portable radiation detector and method of detecting radiation | A radiation detector for dirty bomb and lost radioactive source detection applications is enclosed in a small pager-style housing made of impact resistant ABS plastic and epoxy binder composite which is relatively transparent to alpha, beta, gamma, fast neutron, and x-ray radiation, while also being optically opaque and providing a protective enclosure for the radiation detector components disposed inside the housing. The detector combines indirect radiation detection using a scintillator and photodiode and direct radiation detection by placing the photodiode and a high gain amplifier in the path of radiation. Semiconductors in these components generate an electrical signal from high energy radiation, whereby an alarm indicates the presence of the radiation.
773 | CN103472117A | XIAN TECH UNIV | 2012-07-23 | 2013-12-25 | Nano-molecular imprinting piezoelectric transducer based portable explosive trace detector | The invention relates to the technical field of explosive detection, and further relates to a nano-molecular imprinting piezoelectric transducer based portable explosive trace detector. The nano-molecular imprinting piezoelectric transducer based portable explosive trace detector is provided to realize high sensitivity, strong specificity, realization of the detection of many kinds of explosives, and small size. A technical scheme provided in the invention to realize above purposes is characterized in that the nano-molecular imprinting piezoelectric transducer based portable explosive trace detector comprises a closed main shell, a gas inlet tube is arranged at one side of the main shell, a fan is arranged at the other side of the main shell, a detection system is arranged in the main shell, a button, a power switch, a buzzer, an LED display board and a power supply device are arranged outside the main shell, and a lower portion of the main shell is provided with a handle; and a sensor part is arranged in the gas inlet tube, the sensor part is connected with the detection system, and the detection system is connected with the switch, the buzzer and the LED display board and is installed in the main shell. The detector has the advantages of high sensitivity, strong specificity and identification of many kinds.
774 | CA2742633A1 | ENERTECHNIX INC | 2011-06-08 | 2012-01-12 | Particle interrogation devices and methods | Devices, apparatus and methods are disclosed for non-contact pneumatic sampling and sampling of surfaces, persons, articles of clothing, buildings, furnishings, vehicles, baggage, packages, mail, and the like, for contaminating aerosols or vapors indicative of a hazard or a benefit, where the contaminating aerosols or vapors are chemical, radiological, biological, toxic, or infectious in character. In a first device, a central orifice for pulling a suction gas stream is surrounded by a peripheral array of convergingly-directed gas jets, forming a virtual sampling chamber. The gas jets are configured to deliver millisecond pneumatic pulses that erode particles and vapors from solid surfaces at a distance. In another aspect of the invention, a suction gas stream is split using an air-to-air concentrator so that a particle-enriched gas flow is directed to a particle trap and particles immobilized therein are selectively analyzed for explosives and explosives related materials under optimized conditions for analyzing particle- associated constituents and a bulk flow is directed to a vapor trap and free vapors immobilized therein are selectively analyzed for explosives and explosives related materials under optimized conditions for analyzing free vapors. Detection signals from the particle channel and the vapor channel are compared or integrated to detect trace residues associated with explosives.
775 | KR101136516B1 | HANWHA SYST CO LTD | 2011-12-13 | 2012-04-17 | Hand-held landmine detector with image display | PURPOSE: A hand-held mine detection device having an image displaying function is provided to provide a user with the image information of the ground in real time. CONSTITUTION: A hand-held mine detection device having an image displaying function comprises a detector(100), a controller(400), a detected signal transmitter-receiver(300), and a detection grip body. The detector senses materials buried in the ground and generates detected signals. The controller comprises a wired and wireless communication unit, a signal processing unit, a detection position/motion sensing unit, a detected image synchronizing unit, and a display unit. The detected signal transmitter-receiver transmits the detected signals from the detector to the controller. The detector and the controller are attached on the detection grip body.
776 | CN106979941A | SHAANXI JINSHIDEN DEFENSE TECH CO LTD | 2017-05-11 | 2017-07-25 | Fluorescence signal detection device for fluorescence explosive detector and detection method thereof | The invention provides a fluorescence signal detection device for a fluorescence explosive detector and a detection method thereof. The detection device comprises an ultraviolet LED, a first optical filter, a chemical film substrate, an air feeding pump, a second optical filter, a photomultiplier, a pre-amplification circuit, an AD conversion module and a digital signal processing module. The digital signal processing module is used for generating a high frequency square signal, controlling the ultraviolet LED to emit pulse ultraviolet light and utilizing the generated high frequency square signal and a collected digital signal to perform time sequence related recognition, so that the correlation of the system work can be realized. The digital signal processing module is used for replacing an analog circuit which is complex in volume and is easily interfered, a digital sampling integral method is adopted for realizing noise reduction and signal extraction, the main function is completed by the digital signal processing module, the detection result consistency is high, the working is stable and the detection device is convenient for large-scale production. The fluorescence signal detection device has a small volume and is easy for the research and development of a light-weight handheld type explosive detector.
777 | CN103884770A | DALIAN INSTITUTE OF CHEMICAL PHYSICS CHINESE ACADEMY OF SCIENCES | 2012-12-19 | 2014-06-25 | Method for detecting explosive | The invention discloses a method for rapidly, sensitively, and accurately detecting trace explosive on site. An ionic migration spectrum technology is adopted as the basic detection technology for the method. An ionic migration spectrum is established to analyze trace black powder through adopting a negative ion mode and a thermal desorption sampling mode, and at the same time black powder and ammonium nitrate explosive are effectively separated by the method. Through the adjustment of humidity of carrier gas and position of doping agent, screening of doping agent, optimization of doping concentration, and improvement of resolution and sensitivity of detection at the same time, high sensitive detection on sulfur-containing explosives such as black powder and nitrogen-containing explosives is achieved, and the detection limit can reach a pg level.
778 | CN104458701A | GUANGDONG XINGCHUANG ZHONGPU INSTR CO LTD | 2014-12-11 | 2015-03-25 | Automatic calibration method of Raman spectrum explosive identification device | The invention provides an automatic calibration method of a Raman spectrum explosive identification device in order to solve the problem of inaccuracy of the test result caused by aging of a Raman spectrometer for identifying explosives in the using process. The automatic calibration method of the Raman spectrum explosive identification device comprises the following steps: initially setting the Raman spectrum explosive identification device according to requirements; building an analysis curve according to different analysis stages and saving data, wherein the analysis stages comprise a first analysis stage and other analysis stages; preparing the Raman spectrum explosive identification device in the site; and analyzing samples by using the Raman spectrum explosive identification device. By virtue of the method, the measurement accuracy and the measurement precision of the Raman spectrum explosive identification device are improved; the influence of measured explosives, especially infrared explosives with relatively rich infrared spectrum, on Raman spectrum signals can be reduced, so that the Raman spectrum explosive identification device can be automatically calibrated under different temperature conditions.
779 | CN104597033A | 俞国林 ¦ 樊晖 | 2015-02-02 | 2015-05-06 | Equipment for detecting nickel sulfide explosive object in glass by virtue of Raman spectra | The invention relates to the technical field of detection equipment and in particular relates to equipment for detecting a nickel sulfide explosive object in glass by virtue of Raman spectra. The equipment comprises a conveyor belt, a glass to be detected, a laser source, a light splitting and receiving system and a data processing system, wherein the conveyor belt is used for automatically conveying the glass and continuously monitoring each cross section of the glass to be detected; whether the glass to be detected contains the nickel sulfide explosive object or not is detected by virtue of the system; the laser source is used for outputting an exciting light, and a Raman scattered light is generated after a laser passes through the glass to be detected; the light splitting and receiving system consists of a light splitting device and a CCD photosensitive receiver, is capable of rapidly responding the Raman spectra and is used for receiving the scattered light after the laser passes through the glass to be detected and carrying out light splitting processing and spectrum data output; the data processing system is used for carrying out data analysis on the Raman spectra. The equipment is characterized in that when the glass to be detected contains the nickel sulfide explosive object, a characteristic peak of the nickel sulfide explosive object can be reflected in the Raman spectra, so that the processing system can send alarm information, and a glass plate containing nickel sulfide is recognized. Compared with the traditional artificial visual measurement method, with the adoption of the equipment, the detection efficiency is high, and the phenomenon of leak detection is difficult to occur.
780 | CN106167500A | HUAZHONG UNIV OF SCI & TECH | 2016-06-08 | 2016-11-30 | Compound for explosive TNT detection and analysis and preparation method of compound | The invention provides a compound for explosive TNT detection and analysis and a preparation method of the compound. The compound for explosive TNT detection and analysis consists of foldmer molecules; each foldmer molecule is formed by connecting four tetraphenyl ethylene units with an aggregation-induced emission effect through triazoxide; the molecules are accumulated in 95% water/THF to form suspension from which strong fluorescence can be emitted. When air with a TNT gas is blown into the suspension, the fluorescence of the TNT gas can be quenched by nearly 20%. After 1% NaCl is added into the suspension, the fluorescence can be quenched by more than 50%, moreover the quenching percentage is in a positive ratio to the blown air containing the TNT gas, and thus the suspension can be adopted to detect and analyze the TNT gas. Meanwhile, the foldmer molecules can be also adopted to detect a TNT solution, and the sensitivity of the molecules can be up to multiple nMs.
781 | CN103512808A | UNIV OF SCI & TECH BEIJING | 2013-09-29 | 2014-01-15 | Hydraulic pressure resistance property detection platform for mine waterproof type escape capsule | The invention provides a hydraulic pressure resistance property detection platform for a mine waterproof type escape capsule. The detection platform comprises a pressure bearing container (10), a pressurizing system (20), a strain detection system (30) and a numerical control machine (40). According to the technical scheme, a water permeable environment is simulated to produce the hydraulic pressure within the depth of 350 m, the waterproof type escape capsule is put into the hydraulic pressure environment, the strain of a key part of the escape capsule is detected through the strain detection system, and then the waterproof property of the waterproof type escape capsule can be evaluated according to the strain as the key evidence. Therefore, a guarantee is provided for the practical application of the waterproof type escape capsule.
782 | JP2004361297A | HITACHI LTD | 2003-06-06 | 2004-12-24 | Explosive substance detecting method and apparatus for the same | PROBLEM TO BE SOLVED: To provide a method for analyzing and identifying a material such as an explosive substance in a short time and a mass analyzer using the method. ŽSOLUTION: A sample has the attached explosive substance and is heated. The explosive substance is vaporized. The vaporized vapor is ionized. The explosive substance is identified on the basis of information on the ionized ion and predetermined explosive substances. Ž
783 | CN107490661A | HUNAN INST OF TECH | 2017-10-10 | 2017-12-19 | Toxic or harmful gas detection system for mines | The invention discloses a toxic or harmful gas detection system for mines. The toxic or harmful gas detection system comprises an induction module, wherein the induction module comprises a temperature and humidity sensor, an oxygen concentration alarm, a carbon monoxide sensor, a nitrogen dioxide sensor, a hydrogen sulfide sensor, a carbon dioxide transmitter, a dust sensor, a helium detector, a gas detector and a hydrogen detector. According to the mining safety production and management system, the effect of detecting the temperature and humidity, oxygen concentration, carbon monoxide, nitrogen dioxide, hydrogen sulfide, carbon dioxide, dust particles, helium, gas and hydrogen in air in the mines in real time is achieved, the detected data are transmitted into the controller in real time by a wireless signal reception module and a wireless signal amplification module, the data can be observed by a display, and harmful gases in the air in the mines can be further detected and transmitted in real time, so that the problem that the manual detection of the harmful gases in the air in the mines has limitation and low efficiency is effectively solved.
784 | CN107561048A | CHINA UNIV OF PETROLEUM (EAST CHINA) | 2017-09-01 | 2018-01-09 | Application of boron nitrogen heterocyclic compound for detecting TNT (trinitrotoluene) in explosives and detecting method thereof | The invention discloses application of a boron nitrogen heterocyclic compound for detecting TNT (trinitrotoluene) in explosives. The boron nitrogen heterocyclic compound has a structural formula shownin the description. The boron nitrogen heterocyclic compound has an aggregation-induced emission effect. The invention also discloses a method for detecting the TNT in explosives by the boron nitrogen heterocyclic compound. When the compound is aggregated into turbid liquid and emits high fluorescence in a methanol/water mixed solvent with the water content being 80 percent; after the compound isadded into a TNT solution, the fluorescence can be quenched to be about 94 percent; the detection sensitivity can reach the ppb level. In addition, testing test paper obtained after coating the compound on filter paper can be used for TNT powder detection; when the condition that the color becomes purple is observed through naked eyes or the condition that the fluorescence is weakened is observedin an ultraviolet lamp, the TNT can be detected; complicated devices and professionals are not needed; the operation is simple and fast; the sensitivity is high. The electron-rich structure of the boron nitrogen heterocyclic compound and the electron-lack performance of the TNT determine the condition that the charges generate the partial coupling effect after being combined, so that the fluorescence is quenched.
785 | CN107576764A | ZHENJIANG NANFANG IND & MINING EQUIP CO LTD | 2017-10-16 | 2018-01-12 | Mining gas detection device suitable for remote detection | The invention discloses a mining gas detection device suitable for remote detection. The mining gas detection device comprises a support leg, wherein a detection chamber is fixedly connected to the surface of the support leg, and a detection instrument is fixedly mounted on the inner wall of the detection chamber. According to the mining gas detection device suitable for remote detection, when mining gas needs to be detected, an upper exhaust hole and a lower exhaust hole are sealed by virtue of a first sealing bolt and a second sealing bolt, a second air suction pipe is drawn to proper length, one end of the second air suction pipe extends to a position where the gas needs to be detected, mining gas is sucked into the detection chamber through the second air suction pipe and a first air suction pipe via a gas inlet by a ventilation fan, monitoring data is observed by virtue of transparent observation glass, and then the remote detection of the mining gas is realized, so that the problem that the detection work of the mining gas is influenced to a certain extent because the remote detection cannot be conveniently realized by virtue of a common detection instrument is effectively solved.
786 | CN107764795A | NANJING JIANGYU PHOTOELECTRIC TECH CO LTD | 2017-12-06 | 2018-03-06 | Explosive fluorescent spectrum detector | The invention discloses an explosive fluorescent spectrum detector which comprises a light source, an optical waveguide and an optical grating monochromator, wherein the optical waveguide is arrangedinside an air channel; an air inlet zone and an air outlet zone are respectively formed inside air channels in two sides of the optical waveguide; the air outlet zone is connected with an air pump through a lead; the light source and the optical grating monochromator are symmetrically arranged on two opposite sides of the air channel at a straight line state, or are arranged two adjacent sides ofthe air channel to form at a perpendicular state; an incident slot is formed in a side wall of an air channel opposite to the light source; an outgoing slot is formed in a side wall of an air channelopposite to the optical grating monochromator; and a plurality of fluorescent emitting light peaks are respectively filtered by using the optical grating monochromator. The purpose that a plurality offluorescent polymer films are integrated into one optical waveguide to share one optical path and one air path is achieved, that is, a plurality types of explosives can be detected, and portability of simultaneous detection on multiple explosives is achieved.
787 | CN107782707A | SOUTH CHINA NORMAL UNIV ¦ GUANGDONG PHARMA UNIV ¦ GUANGZHOU CHINA-BLASTING DIGITAL INFORMATION TECH CO LTD | 2017-10-12 | 2018-03-09 | Application of tribenzothiazolyl benzene to nitryl aroma explosive fluorescence detection | The invention discloses an application of tribenzothiazolyl benzene to nitryl aroma explosive fluorescence detection. According to the application, the tribenzothiazolyl benzene serves as a micro-trace fluorescence detection reagent and is applied to detection of nitryl aroma explosives comprising 2, 4, 6-trinitro-toluene, 2, 4, 6-trinitrophenol, 2, 4-dinitrophenol, 3, 5-dinitrosalicylic acid, 4-nitrophenol, 2, 4-dinitrotoluene, 4-methyl nitrobenzene, 4-nitrobenzaldehyde and nitrobenzene or 4-nitrobenzoic acid, fluorescence of the tribenzothiazolyl benzene can be obviously quenched, the tribenzothiazolyl benzene has good fluorescence detection effects on typical nitryl aroma explosives, equivalent quenched by the tribenzothiazolyl benzene is low by the aid of the detected nitryl aroma explosive, detection lower limit is low, response time is short, response can be achieved within 5 seconds, and micro-trace detection of the nitryl aroma explosives can be effectively performed.
788 | CN107781596A | ZHENJIANG NANFANG IND & MINING EQUIP CO LTD | 2017-10-16 | 2018-03-09 | Mounting frame for mine detection instrument | The invention discloses a mounting frame for a mine detection instrument. The mounting frame comprises a base, wherein a groove is formed in the middle of the top of the base, a wall nail is in penetrating connection with the bottom of the inner side of the groove, and the outer side of the wall nail is sleeved with an anti-sliding sheet; sliding grooves are formed in both sides of the top of thebase, sliding blocks are movably clamped on the inner sides of the corresponding sliding grooves, baffles are fixedly connected to tops of the corresponding sliding blocks; a threaded rod is in penetrating connection with one side, away from a spring, of each baffle, fixing plates fixedly connected to opposite sides of the threaded rods, and buffer pads are fixedly connected to opposite sides of the fixing plates. The problem of complicated and inconvenient mounting and dismounting of the detection instrument is solved through cooperative use of the base, the sliding grooves, the sliding blocks, the baffles, the springs, the threaded rods, the fixing plates and the buffer pads; the problem that a detection instrument bracket is inconvenient to mount is solved by the cooperative use of thebase, the groove, the wall nail, a wide plate, handles and the anti-sliding sheet.
789 | US20180082794A1 | KYOCERA AVX COMPONENTS CORP | 2017-09-21 | 2018-03-22 | Electrolytic Capacitor Containing a Valve Metal Sourced from a Conflict-Free Mine Site and a Method of Forming Thereof | A method of forming an electrolytic capacitor is provided. The method includes obtaining an unverified mineral sample from a mine site, analyzing the unverified mineral sample via quantitative mineralogical analysis and comparing data collected during the quantitative mineralogical analysis for the unverified mineral sample to data in a database that corresponds to quantitative mineralogical analysis collected for verified mineral samples sourced from one or more mine sites from a conflict-free geographic region to determine if the unverified mineral sample is sourced from one or more mine sites from the conflict-free geographic region. If it is determined that the unverified mineral sample is sourced from one or more mine sites from the conflict-free geographic region, the method then involves converting the unverified mineral sample into an anode for the electrolytic capacitor. The electrolytic capacitor can be a solid electrolytic capacitor or a wet electrolytic capacitor.
790 | CN107936956A | WUHAN HEZHEN TECH CO LTD | 2017-12-06 | 2018-04-20 | Fluorescent thin film optical waveguide for explosive vapor detection and preparation method thereof | The invention discloses a fluorescent thin film optical waveguide for explosive vapor detection and a preparation method thereof. The fluorescent thin film optical waveguide comprises an optical waveguide body, wherein a reflecting layer is plated on one surface of the optical waveguide body; fluorescent thin film layers are arranged on other surfaces of the optical waveguide body; each fluorescent thin film layer is formed by a plurality of composite layers; each composite layer is formed by a polylysine layer and a pyrene sulfonic acid layer in sequence. According to the fluorescent thin film optical waveguide disclosed by the invention, by regulating and controlling the balance of mutual action between polylysine molecules and pyrene sulfonic acid molecules and mutual action among the polylysine molecules, the morphology of a thin film can be regulated and controlled; by utilizing molecular gaps generated by multi-layer self-assembly and pyrene fluorescent groups in the molecular gaps, not only is diffusion of explosive molecules in the thin film facilitated, but also fluorescence quenching caused by nitro electron-deficient characteristic and electron-rich pyrene group adsorption are facilitated; meanwhile, by plating the reflecting film on an end surface or the back surface of the optical waveguide body, the variable quantity of a fluorescent signal entering a detector isdoubled, so that higher sensitivity and higher reproducibility are obtained during nitro explosive gas molecule detecting.
791 | US20180113106A1 | TRACE EYE-D LLC | 2016-10-21 | 2018-04-26 | Devices and methods for detecting an explosive substance | A wipe for detecting the presence of an explosive substance is composed of an absorbent or adsorbent substrate and a chemical detection solution impregnated within the substrate. The chemical detection solution includes a redox color indicating agent that is operable to exhibit a color change upon reacting with the explosive substance.
792 | CN107966426A | NANJING JIANGYU PHOTOELECTRIC TECH CO LTD | 2017-12-06 | 2018-04-27 | Multi-channel trace-amount explosive detector | The invention discloses a multi-channel trace-amount explosive detector which includes a light source, a fluorescent polymer optical waveguide, a gas channel, a collimating lens, a wave zone plate, anaperture, and a detector. An entrance slit is formed in a side wall of the gas channel. The light source is arranged at the outer side of the entrance slit. The fluorescent polymer optical waveguideis arranged in the gas channel. A shell is arranged on the outer side or on the end portion of the gas channel. The collimating lens is disposed at the connection position between the shell and the gas channel. A slide rail is located in the shell, wherein the wave zone plate, the aperture and the detector are in parallel with the collimating lens and are successively connected on the slide rail in a sliding manner. Through the wave zone plate, a plurality of fluorescence excitation light peaks are focused and filtered, so that a plurality of fluorescent polymer thin films are integrated in one optical waveguide and share one optical path and one gas path, thereby detection explosives in different types. The structure greatly reduces the size and cost of the fluorescence quenching explosive detector. The portable detector can simultaneously detect various explosives.
793 | CN107991278A | HUNAN HUANAN OPTO ELECTRO SCI TECH CO LTD | 2017-12-28 | 2018-05-04 | Heating and sampling structure of trace explosive detector based on fluorescence quenching technology | The invention discloses a heating and sampling structure of a trace explosive detector based on a fluorescence quenching technology. The heating and sampling structure comprises a sampling structure,a heating structure and a consumable material, wherein the heating structure movably sleeves the outer wall of the sampling structure; the consumable material is movably inserted into the heating structure; a three-hole annular channel is arranged in the sampling structure in a penetrating manner; a diversion gathering structure is arranged at the bottom of the three-hole annular channel; a concave platform for the consumable material to be inserted is arranged at the bottom of the sampling structure; a thread fastening structure is arranged between the sampling structure and the heating structure; a consumable material channel is arranged at the middle position of the consumable material and is staggered with the three-hole annular channel. The heating and sampling structure disclosed bythe invention has the advantages that simplicity and high efficiency in mounting, cleaning and maintenance are realized, the collecting area of explosive molecules is increased and the collecting efficiency of the explosive molecules is greatly improved; the risk that ambient light directly irradiates the consumable material channel is eliminated; the quenching efficiency of the explosive molecules to the consumable materials is improved, and detection limit is indirectly improved.
794 | CN108051422A | FUDAN UNIVERSITY | 2017-11-21 | 2018-05-18 | Trace explosive and drug detector and use method thereof | The invention discloses a trace explosive and drug detector and a use method thereof. The detector consists of a micro vacuum pump, a vacuum box, a heating table, a laser Raman spectrometer and a gassensor. The gas sensor is composed of a substrate and a nano-metal particle modified self-crimping micron tube on the substrate. The nano-metal particle modified self-crimping micron tube on the substrate is formed by: firstly utilizing vacuum coating equipment to prepare a multilayer film, and then conducting annealing and self-crimping at an appropriate temperature. When the detector is used fortrace explosive and drug detection, the gas sensor is disposed on the vacuum box heating table. The micro vacuum pump performs air pumping on the vacuum box to suck in trace gaseous molecules in explosives, drugs and other environments, the laser Raman spectrometer is utilized to detect the characteristic Raman peaks of the gaseous molecules, thus realizing detection of explosives, drugs and thelike. And then, heating and vacuum pumping are carried out to discharge the residual gas, and the detector can be used for cyclic measurement or standby use. The detector provided by the invention isexquisite and is ultra-highly sensitive, and is especially suitable for counter-terrorism, reconnaissance and other public safety fields.
795 | CN108088837A | FUDAN UNIVERSITY | 2017-11-24 | 2018-05-29 | Trace explosive and poison detector and using method thereof | The invention belongs to the technical field of public safety, and particularly discloses a trace explosive and poison detector and a using method thereof. The trace explosive and poison detector comprises a miniature vacuum pump, a vacuum box, a heating table, a laser Raman spectrometer and a gas sensor. The gas sensor comprises a substrate and a self-curled micron tube and the self-curled microntube is arranged on the substrate and is modified by nanometer metal particles; multilayer thin films are prepared by the aid of vacuum film coating equipment and then are annealed and self-curled atthe appropriate temperatures to obtain the self-curled micron tube. The trace explosive and poison detector and the method have the advantages that the gas sensor is arranged on the vacuum box and the heating table when the trace explosive and poison detector is used for detecting trace explosive and poison, air in the vacuum box is exhausted by the miniature vacuum pump, trace gaseous moleculesin environments with the explosive, the poison and the like can be sucked, characteristic Raman peaks of the gaseous molecules can be detected by the laser Raman spectrometer, and accordingly the explosive, the poison and the like can be detected; residual gas can be heated, vacuumized and removed, circulation measurement can be carried out, or the trace explosive and poison detector can be idle for standby application; the trace explosive and poison detector is exquisite in structure, ultrahigh in sensitivity and applicable to the field of public safety of anti-terrorism, reconnaissance and the like.
796 | CN108088829A | HUNAN HUANAN OPTO ELECTRO SCI TECH CO LTD | 2017-12-28 | 2018-05-29 | Consumable sealing structure of trace explosive detector based on fluorescence quenching technology | The invention discloses a consumable sealing structure of a trace explosive detector based on a fluorescence quenching technology. The consumable sealing structure comprises a consumable, a light pathhousing and a consumable rear cover, wherein the consumable rear cover is connected to the light path housing; the consumable is movably inserted into the light path housing; a through hole is formedin the middle upper part of the light path housing; an axial sealing ring is arranged at one end of the through hole in a sleeving manner, and an air outlet hole is formed in the other end of the through hole; a limiting seat is arranged below the consumable rear cover; a shifting handle is arranged on the consumable rear cover; a locking mechanism is arranged at the end part of the consumable rear cover; a sealing mechanism is arranged behind the handle. The consumable sealing structure is unlocked by adopting a portable slope pushing structure, so that the mounting of the consumable is facilitated. Through the adoption of a consumable and air path integration design, the consumable comprises a complete air path structure, so that complicated air path cleaning work is avoided. The same surface of the consumable sealing structure disclosed by the invention integrates two sealing structures, namely end surface sealing and conical surface sealing, so that the sealing property is greatlyimproved.
797 | NZ726144A | VDL GOLD | 2016-11-09 | 2018-05-25 | Gold theft detection | A mining system for detecting theft of a material of interest from a mining process, the system including: a first in-line monitoring device for detecting a material of interest in a mining material, the first device including: a plurality of electrodes including at least a first electrode which is a positive or a negative electrode, and second and third electrodes which are opposite in charge from the first electrode, the first electrode being separated from the second and third electrodes by a non-conductive space or spaces through which mining material can pass, the first device configured to detect the presence of the material of interest in the mining material as it passes through the space and forms an electrical connection between the first electrode and at least one of the second or third electrodes, and to provide a first value representative of an amount of the material of interest in the mining material; a second in-line monitoring device for detecting the material of interest in a mining material, the second device being located downstream of the first in-line monitoring device, wherein the second device is configured to monitor a portion of the mining material for the material of interest and to provide a second value representative of an amount of the material of interest in the mining material; a processor configured to determine a loss of the material of interest based on the first value and the second value, and to provide an alarm output indicative of theft of the material of interest if the loss exceeds a threshold value.
798 | CN108240977A | HUAZHONG UNIV OF SCI & TECH | 2016-12-27 | 2018-07-03 | Method and reagent for improving molecular detection sensitivity of explosive TNT (Trinitrotoluene) | The invention provides a method and reagent for improving molecular detection sensitivity of explosive TNT (Trinitrotoluene). An inorganic salt is added into aqueous suspension of a tetraphenyl ethylene foldamer, so that the detection sensitivity of the TNT gas in the suspension of the tetraphenyl ethylene foldamer is greatly improved, each milliliter of air can be detected to contain 6.8fg(10-15g)TNT gas, and the detection sensitivity of the TNT gas in the tetraphenyl ethylene foldamer reaches 0.77ppt and is higher than the highest sensitivity of TNT gas detected by fluorescence at present bymore than one hundred times. The method can be used for detecting TNT gas with extremely low content (1/10<13>) in the air.
799 | CN108444964A | DALIAN NATIONALITIES UNIVERSITY | 2018-03-16 | 2018-08-24 | Application of multifunctional core-shell structure upper conversion nanometer material to explosive detection | The invention relates to application of a multifunctional core-shell structure upper conversion nanometer material to explosive detection. According to a detection method, beta-NaYF4:Yb,Er@NaYF4 nanometer particles are added into deionized water; after the uniform stirring, adding explosives to be detected into a mixed solution; obtaining the explosive concentration according to the fluorescence intensity spectrum and linear relationship formula. The multifunctional core-shell structure beta-NaYF4:Yb,Er@NaYF4 upper conversion nanometer material shows stable and good detection result in explosive TNT and/or TNP detection; through spectral intensity analysis, the concentration of explosives can be fast and effectively judged in real time; the detection method is simple; the popularization iseasy.
800 | CN108490502A | 栾彦锋 ¦ 马国朋 ¦ 龚传伟 ¦ 夏邵恒 ¦ 武新丽 ¦ 熊超 ¦ 栾彦岭 ¦ 杨彬 ¦ 王金朵 ¦ 王回春 | 2018-04-09 | 2018-09-04 | Mine detection system and detection method thereof | The invention discloses a mine detection system, which comprises a signal transmitter, a fixing device, a signal collector, a signal converter, a microprocessor and a terminal device, wherein the signal transmitter comprises a fiber laser and an ultrasonic mechanical vibrator, the grating wavelength of the fiber laser is 1550-1580nm, and the ultrasonic frequency of the ultrasonic mechanical vibrator is 200-300KHz; the signal collector is arranged at one end of the fixing device, and the signal collector comprises a plurality of fiber grating sensors and ultrasonic detectors which are arrangedat intervals and is used for collecting laser wave signals and ultrasonic wave signals; the signal converter is arranged at the other end of the fixing device and used for converting all of the signals and sending the converted signals to the microprocessor; the microprocessor is used for processing to obtain detection data; and the terminal device is used for performing comparative analysis on and displaying the detected time-frequency characteristics and power spectrum energy distribution. The mine detection system adopts the fiber grating and ultrasonic technology to serve as a signal sensing device, so that the sensitivity of the sensors is improved, and the mine detection system is enabled not only to quickly and accurately identify an underground unknown mined-out areas but also to monitor the instability of surrounding rocks.
801 | JP2018155460A | SUBARU CORP | 2017-03-20 | 2018-10-04 | Land mine detection system and land mine detection method | PROBLEM TO BE SOLVED: To provide a land mine detection method capable of detecting a land mine with higher accuracy.SOLUTION: A land mine detection method related to an embodiment has a step of photographing a land mine detection region with a possibility that a land mine is installed or embedded by an infrared camera installed on an aircraft and a step of detecting a candidate of the land mine installed or embedded in said land mine detection region based on an infrared image of the land mine detection region photographed by the infrared camera and an infrared reference image of a reference region confirmed no land mine is present.SELECTED DRAWING: Figure 1
802 | CN108663410A | PANZHIHUA JIUDINGZHIYUAN INTPROP OPERATION CO LTD | 2018-08-22 | 2018-10-16 | Intelligent mine gas detection device and method | The invention discloses an intelligent mine gas detection device and method. The device is characterized by comprising a monitoring system and a driving and induction device, wherein the monitoring system comprises a sensor group, a signal acquisition module, a control module, a single chip microcomputer, a power module, a communication module, a mobile terminal and an upper computer, the sensor group is in signal connection with the signal acquisition module, the single chip microcomputer is in signal connection with the control module, the signal acquisition module, the power module and thecommunication module, and the communication module is in signal connection with the mobile terminal and the upper computer; the driving and induction device comprises a driving device and an inductiondevice, the driving device is electrically connected with the control module, and the induction device mainly comprises an infrared sensor. The device can automatically detect the gas environment andguarantee the personal safety; information can be fed back in real time, and a worker can make a corresponding preparation in advance; the detection device cannot trigger combustible gas and is safeand reliable while personal safety of the worker is guaranteed, and the detection information accuracy is ensured.
803 | CN108680543A | QILU UNIVERSITY OF TECHNOLOGY (SHANDONG ACADEMY OF SCIENCES) | 2018-04-03 | 2018-10-19 | Method for detecting nitroaromatic explosives | The invention discloses a method for detecting nitroaromatic explosives, a fluorescent sensor based on amino-modified polystyrene is placed at a position to be tested, and the fluorescence intensity of the fluorescent sensor based on the amino-modified polystyrene is detected at set time intervals to obtain the quenching efficiency of the fluorescent sensor based on the amino-modified polystyrene,wherein the fluorescent sensor based on the amino-modified polystyrene comprises an aminated glass sheet and a sensing layer, and the sensing layer is placed on the surface of the surface-aminated glass sheet, the sensing layer is an electrospun film prepared by blending the amino-modified polystyrene and pyrene, and the structural formula of the amino-modified polystyrene is as shown in the specification, wherein m: n = 8-12:1, the weight average molecular weight of the amino-modified polystyrene is (4 to 5)*10<4> g/mol, and the relative mass distribution index is 1.3 to 1.4. The method hashigh sensitivity to the detection of NACs.
804 | CN108703430A | ANHUI TIANZHUO INFORMATION TECH CO LTD | 2018-05-15 | 2018-10-26 | Mine gas detection safety helmet and detection method thereof | The invention discloses a mine gas detection safety helmet and a detection method thereof, and relates to the technical field of detection equipment. The helmet comprises a safety helmet body and a controlling box, a groove is formed in the circumferential surface of the safety helmet, a suction mouth is fixed to the surface of the groove, an airbag is fixed to the inner surface of the safety helmet, one end of the suction mouth is connected with the airbag, rotary shafts are symmetrically fixed to the circumferential surface of the safety helmet, a mask is rotatably connected with the circumferential surfaces of rotary shafts, the circumferential surface of the safety helmet is fixedly connected with the control box, a probe is fixed to one surface of the control box, and an AD converted,a digital processor, an alarming device, a GPS module, a wireless communication module, a power supply, a gas sensor and a DA converter are arranged in the control box. According to the safety helmet, gas detection and the safety helmet are effectively combined, hands of people are liberated to flexibly deal with various kinds of emergency situations, spare oxygen is preset in the airbag, and when evacuation is conducted, the hauling of toxic gas can be prevented to ensure the life security of construction workers.
805 | CN108761562A | MAANSHAN PENGYUAN ELECTRONIC TECH CO LTD | 2018-05-22 | 2018-11-06 | Downhole positioning device capable of real-time transmission for mine survey | The present invention discloses a downhole positioning device capable of real-time transmission for mine survey. The downhole positioning device comprises a wire harness plate and a mounting plate. The lower end of the wire harness plate is provided with a rotating shaft. A protective frame is fixed to the lower end of the rotating shaft. A gas detection box is arranged on the left side in the protective frame. A gas inlet is embedded in the left side of the gas detection box. An infrared gas sensor is disposed on the right side in the gas detection box. The downhole positioning device capableof real-time transmission for mine survey is provided with the wire harness plate. The wire harness plate can rotate relative to the protective frame by using the rotating shaft. When placed in a mine by the connecting line, the protective frame may rotate at the lower end of the wire harness plate under the influence of wind in the downhole because of being temporarily unable to be fixed in themine. Thus, the infrared gas sensor and a humidity sensor are driven to continuously contact the gas around the protective frame such that different data is obtained and an accurate final test resultcan be obtained.
806 | CN108802809A | YANGTZE UNIVERSITY | 2018-07-03 | 2018-11-13 | Intrinsically safe seismic focus blasting synchronous triggering apparatus for mine seismic survey method | The invention discloses an intrinsically safe seismic focus blasting synchronous triggering apparatus for mine seismic survey method, which belongs to the technical field of mine survey. The intrinsically safe seismic focus blasting synchronous triggering apparatus comprises a generation end, an acquisition end and an operation end, wherein an output end of the generation end is connected with theacquisition end, the acquisition end is connected with the operation end, and the output end of the operation end is separately connected with the acquisition end and the generation end by virtue ofa data wire; and the generation end comprises a blasting control relay, a blasting apparatus and a seismic source detonator apparatus, an input interface of the blasting control relay is connected with an output interface of the operation end by virtue of the data wire, the output interface of the blasting control relay is connected with the input interface of the blasting apparatus through the data line, and the blasting apparatus is connected with the seismic source detonator apparatus. By virtue of a filter way, the interference signal can be reduced, and the measurement accuracy can be improved; by virtue of a synchronous operation way, the later determination accuracy can be ensured; and by virtue of the remote operation way, the safety is relatively high.
807 | CN108789434A | WUHU YIZE SMALL & MEDIUM ENTERPRISE PUBLIC SERVICE CO LTD | 2018-06-14 | 2018-11-13 | Mining disaster rescuing detecting son and mother robot | The invention discloses a mining disaster rescuing detecting son and mother robot which comprises a mother robot body and a son robot body. The mother robot body is composed of a robot body, a base, optical fiber communication receiving equipment, remote monitoring equipment, a picture information receiving screen, a wireless communication launcher and a life detecting receiving device, the son robot body is composed of a shell, chain wheels, a detecting image collecting device, detecting photographing transmission devices, a life detecting device, a wireless communication receiver and a motor, the chain wheels are arranged at the four edges of the shell and are composed of the first chain wheel, the second chain wheel, the third chain wheel and the fourth chain wheel, and the detecting photographing transmission devices are installed on the two sides of the shell. According to the mining disaster rescuing detecting son and mother robot, the detecting image collecting device, the detecting photographing transmission devices, the life detecting device and the wireless communication receiver are used, detected information is transmitted to the mother robot, places where persons cannot reach conveniently are detected conveniently, the disaster site is known, and rescuing is conveniently executed.
808 | CN108827953A | XINJIANG TECH INST OF PHYSICS & CHEM CHINESE ACAD OF SCI | 2018-07-02 | 2018-11-16 | Wiping type hydrogel test paper sticker capable of quickly identifying explosive | The invention discloses a wiping type hydrogen test paper sticker capable of quickly identifying an explosive. The wiping type hydrogen test paper sticker is formed by a substrate layer, hydrogel loaded with a detection reagent, an adhesion layer and a handheld standard colorimetric zone. The wiping type hydrogen test paper sticker provided by the invention can be used for wiping the surface of aperson or an object, unknown powder or particles remained on the surface of the person or the object are enabled to react with the detection reagent loaded on the hydrogel, the color can be changed, and compared with the color on the standard colorimetric zone, whether the unknown powder is the explosive or a raw material of the explosive on the standard colorimetric zone or not can be rapidly judged. The wiping type hydrogen test paper sticker capable of quickly identifying the explosives has the advantages that an operation method is simple, the use is convenient, the reaction is flexible, aresult can be immediately displayed and the like, and an effective technological means can be provided for a public security system to detect and analyze the explosives on the scene.
809 | CN108828682A | HANGZHOU FINDER DETECTION TECH CO LTD | 2018-05-31 | 2018-11-16 | Multichannel explosive and drug detector | The invention relates to the field of detectors, and discloses a multichannel explosive and drug detector. A sample collection device comprises an air chamber, a heater and a miniature air pump. One end of the air chamber is connected with the heater, and the other end of the air chamber is connected with the miniature air pump. A first light propagation channel is communicated with a second lightpropagation channel, and one end of the first light propagation channel is communicated with the interior of the air chamber. A detection device comprises a carrier, and sample detection layers are disposed at a front end of the carrier, and the other end of the carrier and the first light propagation channel are in detachable sealing connection. The carrier enables the sample detection layers tobe inserted into the air chamber, and the heater is provided with an intake pipe and a detection inlet. The number of sample detection layers is three. The interior of the first light propagation channel is provided with three groups of fluorescence detection components, wherein the number and type of the fluorescence detecting components are in one-to-one correspondence with the number and typeof the sample detection layers. The interior of the second light propagation channel is provided with a light source, and the light source enters the first light propagation channel through the secondlight propagation channel. The device has the advantages of accurate detection and wide detection range.
810 | US20180348184A1 | SCINTREX TRACE CORP | 2017-05-30 | 2018-12-06 | Detection of nitrogen containing and nitrogen free explosives | A compact explosive detecting system collects explosive residues in the form of vapor powder. The residues are accumulated on a desorber which is subjected to pyrolysis to release a gaseous sample. The sample is pumped to a detecting system through a metering valve. A luminol cell reacts with the gaseous sample to create chemiluminescence, the light output of which is measured by a photo multiplier tube. The light intensity is indicative of the amount of explosive present. Based on the amount of explosive present, a metering valve is adjusted to pass the gaseous sample into a highly sensitive metal oxide sensor array to detect NO2 from nitrogen containing explosive and CO/CO2 from non nitrogen containing explosive. The metal oxide sensor array reliably selects explosives from those compounds indicating chemiluminescence.
811 | CN109001260A | HARBIN INST OF TECH SHENZHEN GRADUATE SCHOOL | 2017-06-07 | 2018-12-14 | Detection method for nitroaromatic explosives | The invention relates to a sensing detection method for nitroaromatic explosives. According to the method, a molecular imprinting polymer membrane and semiconductor material modified composite membrane gas sensor is used as detection equipment. The equipment is characterized in that imprinting holes capable of selectively adsorbing nitroaromatic explosive molecules exist in a surface layer membrane of the equipment. When the imprinting holes are occupied with the nitroaromatic explosive molecules, oxygen molecules can be restricted to reach a bottom layer membrane, so that the response strength is wakened. According to the method, the oxygen molecules capable of generating high responsibility with a semiconductor material are taken as objects actually reacting with a sensor, and the size of oxygen response numerical value is related to the quantity of the occupied imprinting holes, namely a positive relationship exists with the concentration of the nitroaromatic explosives in the environment. The detection method is simple in principle and easy to realize large-scale popularization, quick, sensitive and accurate detection for the nitroaromatic explosives can be realized, and the method can be expected to be flexibly used for rapid detection of mixed explosives in various sites.
812 | CN109030631A | GUIZHOU XINLIAN BLAST ENG GRP | 2018-08-06 | 2018-12-18 | Ultrasonic detection device for detecting mine blasting working face surface integrity | The invention discloses an ultrasonic detection device for detecting mine blasting working face surface integrity. The ultrasonic detection device comprises an ultrasonic detector, wherein a display screen is set at the upper end face of the ultrasonic detector; a detection termination button, a direction key and a detection starting button are set at the front end of the display screen; a power switch is set on the front end face of the ultrasonic detector; a power-on indicator lamp is set at the rear end of the power switch; and the power switch is eclectically connected with the power-on indicator lamp. According to the ultrasonic detection device, a detector can judge surface integrity of a working face through utilization of a waveform on the display screen, thereby deciding whether the working face satisfies a drilling condition or not; repeated working of the detector and the device is avoided; mine production benefit is improved; moreover, safety of the device is also improved;and the ultrasonic detection device has relatively high practical value.
813 | CN109085147A | HUNAN HUANAN OPTO ELECTRO SCI TECH CO LTD | 2018-09-27 | 2018-12-25 | Fluorescent sensing technology-based trace explosive detector propelling analysis structure | The invention discloses a fluorescent sensing technology-based trace explosive detector propelling analysis structure. The structure comprises an analysis device and a sample presentation device, wherein the sample presentation device comprises a support base plate; a sample presentation block is glidingly arranged on the support base plate; a step motor is arranged on the support base plate; a rack which extends along an own sliding direction is arranged on the sample presentation block; the step motor is connected with a gear which is meshed with the rack; and a heating device for temperature rise and a butt joint block opposite to the analysis device are arranged on the sample presentation block. By adoption of the step motor, sliding of the sample presentation block is realized; through matching a contra-positioned photoelectric sensor, stroke of the sample presentation block is accurately controlled; and a gear-rack transmission structure is adopted between the step motor and thesample presentation block, so that the space requirement is decreased and the stroke is enlarged in a limited space.
814 | CN109085145A | SRED SECURITY & SURVEILLANCE TECH CO LTD | 2018-07-02 | 2018-12-25 | Fluorescent sensing film and preparation method thereof and explosive detector | The invention provides a preparation method of a fluorescent sensing film. In an environment with constant temperature and humidity, the surface of a glass substrate is coated with a prepared fluorescent polymer reserve solution to form a sensing film, the sensing film is dried, the dried sensing film is placed in a high temperature environment to be subjected to drying and curing processing, finally, the sensing film after drying and curing is tested for fluorescence intensity, and the sensing film with the appropriate fluorescence intensity is selected as the fluorescence sensing film. The preparation method of the fluorescent sensing film is simple in technology and lower in cost, and the fluorescent sensing film prepared by the preparation method is higher in sensitivity, quick in response and can be widely used in an explosive detector.
815 | CN109085188A | BEIJING GZT NETWORK TECH | 2018-07-31 | 2018-12-25 | Explosive particle detection device and method | The invention relates to an explosive particle detection device and a method. An adsorption leaf fan adsorbs the air in a adsorption pipeline for directional circulation under the rotation of the output shaft of a motor, so that the explosive particles can be adsorbed along with the directional flow of the air. A normally open switch is used for controlling a motor working circuit and controllingthe working thereof. The length of the leaf fan is consistent with the inner radius of a circular center of the adsorption pipeline, so that the air circulation efficiency in the leaf fan is higher. Awater storage device can help to store moisture. A production device is used for generating steam. A valve is connected between the water storage device and the production device, so that steam can be generated quantitatively. A whole semi-saturated film generating device is wrapped with an insulating material, and the insulating material is wrapped with a heat insulating film, so that discomforts of a user can be prevented, and the safety of the explosive particle detection device and the method is improved. A background monitoring PC stores the results of the back stimulation detection, andcan be compared with the transmitted graph according to the internal original explosive peak-to-valley map.
816 | CN109100379A | CHINESE PEOPLES LIBERATION ARMY ARMY CHEM DEFENSE COLLEGE | 2018-07-24 | 2018-12-28 | Method for detecting explosives based on pulse fast neutrons | The invention discloses a method for detecting explosives based on pulse fast neutrons, belonging to the technical field of methods for identification using electronic devices. The method comprises the following steps: roughening a detection system by using 60Co radiation sources, then measuring a full spectrum of water, using characteristic peaks and escape peaks of H and O elements for energy calibration; irradiating samples by using an illumination module consisting of a neutron source and a neutron collimator; collecting and analyzing gamma-rays released by the samples by a gamma-ray spectrum detection system; performing background subtraction of corresponding containers on the measured energy spectrums according to different containers where the sample are placed; obtaining the information representing C element, O element and N element from the energy spectrums, and calculating the values of C/O and N/O; setting the boundary value of the C/O and N/O at 2, acquiring the C/O and N/O in the samples to be inspected, determining that the C/O and N/O both are less than 2, and initially determining that the samples are explosives. In the process of detecting explosives, the method solves the problem that the traditional method is easy to alarm falsely, and realizes the function of safe, fast and accurate alarm for explosives.
817 | CN109211863A | DALIAN NATIONALITIES UNIVERSITY | 2018-10-26 | 2019-01-15 | Method for detecting explosive TNP by Eu<2+> f-f transition spectrum | The invention provides a method for detecting explosive TNP by Eu<2+> f-f transition spectrum, and is an application of down-conversion nanomaterials with amino-modified rare earth Eu<2+> doped nanoparticles in the explosive detection. Under the excitation of 258 nm ultraviolet light, the fluorescence intensity of f-f transition at 360 nm generated in the matrix material by Eu<2+> and the resonance energy transfer generated at 360 nm of TNP can be used for quantitatively detecting the concentration of explosive TNP by measuring the fluorescence intensity of Eu<2+> at 360 nm. The Eu<2+> f-f transition spectrum can show stable and good detection results in the explosive TNP detection, can quickly and efficiently judge the concentration of explosives in real time, so that the detection methodis simple and easy to popularize.
818 | CN109357719A | SHENZHEN DANENG INTELLIGENT MFG TECH CO LTD | 2018-12-14 | 2019-02-19 | Online detection method for detecting explosive amount, wire diameter and water inlet defect of nonel based on vision | The invention discloses an online detection method for detecting an explosive amount, a wire diameter and a water inlet defect of a nonel based on vision. The method comprises the following steps: illuminating the nonel to be detected from different directions with a plurality of light sources, and collecting an image of the nonel to be detected illuminated by the plurality of light sources; determination of the explosive amount: extracting a gray value of the nonel in the image, and inserting the extracted gray value into the pre-constructed grayscale-explosive amount coordinate system to obtain the explosive amount of the currently detected nonel; determination of the wire diameter: obtaining the upper and lower boundary contours of the nonel in the image, deducing the upper and lower boundary lines, and obtaining the outer diameter of the nonel by calculating the distance between the upper boundary line and the lower boundary line; judging whether there is a water inlet defect or the explosive distribution is nonuniform; and positioning the nonel in the image, carrying out pixel level comparison between the nonel in the image and an image template to compare the gray level difference of their corresponding pixels, marking bad pixels, merging adjacent bad pixels to obtain a defective area, and judging according to the area of the defective area.
819 | CN109406611A | XINRUITE TESTING TECH (WUXI) CO LTD | 2018-11-09 | 2019-03-01 | Nano-palladium/carbon nanotube-MXene composite and application thereof to nitro-aromatic-type explosive detection | The invention discloses a nano-palladium/carbon nanotube-MXene composite and application thereof to nitro-aromatic-type explosive detection. The Ti3C2Tx MXene surface is loaded with palladium nanoparticles, a carbon nanotube is grown on the MXene surface in a catalyzed mode through the palladium nanoparticles, and the diameter range of the carbon nanotube is 20-40 nm. According to the preparationsteps: a few layers of Ti3C2Tx MXene nano-sheets are provided; and the MXene nano-sheets are subjected to still standing in a solution containing a palladium precursor, and chemical vapor deposition (CVD) is conducted on the obtained Pd NPs/MXene composite. Application of the nano-palladium/carbon nanotube-MXene composite to nitro-aromatic-type explosive detection comprises the following steps: acomparison standard solution of a nitro-type explosive is subjected to gradient preparation; a glassy carbon electrode coated with nano-palladium/carbon nanotube-MXene is inserted into the prepared standard solution to be enriched; and taking a platinum wire as a counter electrode, an Ag/AgCl electrode as a reference electrode, and the glassy carbon electrode coated with the nano-palladium/carbonnanotube-MXene as a working electrode, a detection line and the linear range of the to-be-detected nitro-type explosive are obtained, and a detection method comprises cyclic voltammetry and a linear scanning voltammetry electrochemical method.
820 | WO2019039830A2 | ISENTECH | 2018-08-21 | 2019-02-28 | Explosive detection system | The present invention relates to an explosive detection system including a suction nozzle, formed at one end thereof, having an inlet port through which air containing explosive particles is introduced and a discharge nozzle, formed at the other end thereof, having an outlet port through which the air is discharged. The explosive detection system may comprise: a sensing unit including a sensing block having a detection material capable of detecting the explosive particles disposed therein, and irradiating light to the sensing block and outputting a sensing signal; a first guide pipe connected to one end of the suction nozzle and guiding the air introduced through the suction nozzle to the sensing block in which the detection material is disposed; a suction force generation unit, formed at one end of the discharge nozzle and connected to the discharge nozzle, for providing suction force that sucks the air through the suction port and sucks air in the sensing block so as to discharge the air through the discharge port formed at one end of the discharge nozzle; a second guide pipe, formed between the sensing block and the suction force generation unit, for discharging the air introduced into the sensing block by the suction force generated by the suction force generation unit through the discharge port of the discharge nozzle; and a controller for determining whether explosive particles are present in the air by using the sensing signal.
821 | CN109507743A | NANJING UNIV OF AERONAUTICS & ASTRONAUTICS | 2018-12-04 | 2019-03-22 | High-precision scanning mine detection device and scanning detection method | The invention discloses a high-precision scanning mine detection device and a scanning detection method, and particularly relates to a device for judging existence of landmines and precisely locatingthe landmines through a PGNAA (Prompt Gamma-Ray Neutron Activation Analysis) technology. The high-precision scanning mine detection device is composed of a neutron source item system, a detection system, a shielding protection system and an energy spectrum analysis system, wherein the neutron source item system is used for exciting nitrogen feature gamma rays in a landmine sample, detectors collect the gamma rays and measure the energy spectrum, the shielding protection system of the detectors is made of a boron-containing polyethylene material, the activation interference of the detectors isreduced, and meanwhile, neutron damage of the detectors is lowered. According to the high-precision scanning mine detection device, the signal-to-noise ratio is regarded as a device design evaluationcriterion, the overall scanning mine detection device is designed based on a novel device evaluation optimization method, the signal-to-noise ratio is high, and the measurement level is improved; meanwhile, a novel scanning method is utilized for mine detection, the measurement time is shortened, and the precision of position detection of the landmines is improved at the same time.
822 | BY10792C1 | UCHREZHDENIE OBRAZOVANIYA VOENNAYA ACADA RESPUBLIKI BELARUS | 2006-08-24 | 2008-06-30 | Method of dielectric mine detection and device therefore | The invention relates to a method of detecting dielectric body in firm medium, particularly to detecting a dielectric mine in soil.
823 | CN109516979A | SHANGHAI INST OF MICROSYSTEM & INFORMATION TECH CHINESE ACAD OF SCI ¦ UNIV OF CHINESE ACAD OF SCI | 2018-10-25 | 2019-03-26 | Method for detecting dinitrate explosives by utilizing fluorescence | The invention relates to a method for detecting dinitrate explosives by utilizing fluorescence. The method comprises the following steps: providing a meta-pyridine compound of a formula I, wherein thestructural formula is as shown in the specification; preparing a liquid phase fluorescent probe from the meta-pyridine compound; and adding to-be-detected matters into the liquid phase fluorescent probe for detection, wherein the to-be-detected matter of which the fluorescence intensity is weakened contains TEGDN (Triethylene Glycol Dinitrate) and/or EGDN (Ethylene Glycol Dinitrate). According tothe method for detecting dinitrate explosives by utilizing fluorescence disclosed by the invention, the meta-pyridine compound forms the fluorescent probe and is prepared into a solution, the to-be-detected matters are directly added into the solution, and fluorescence spectrum change of the material is caused by utilizing the interaction of the fluorescent probe and the TEGDN and/or EGDN. Therefore, the TEGDN and/or EGDN can be detected by only comparing changes of fluorescence colors and intensity before and after.
824 | CN109557595A | XUZHOU TIANLI DIE MFG | 2018-11-29 | 2019-04-02 | Mine infrared detector | The invention discloses a mine infrared detector. The mine infrared detector comprises a beam, an inductor I, a support column I, an inductor II, a control device I, a support column II, an inductor III and a control device II; the sensor I is fixed on a surface of the beam; the inductor II and the control device I are mounted on the support column I; the inductor III and the control device II aremounted on the support column II; the control device I connects the sensor II and the sensor I through wires; the control device II connects the sensor III through a wire; and the sensor II and the sensor III are bilaterally symmetric. Not only can the specific location of the trapped staff be known in the first place, so as to buy time for the rescue, but also can the number of the trapped staffbe clearly known; therefore, the efficiency of the rescue is greatly improved, and it does not need to delay a lot of time and effort to look for the staff.
825 | CN109556987A | XIAN MODERN CHEM RES INST | 2018-11-27 | 2019-04-02 | Processing method for baseline shift of calorimetric curve during thermal analysis process of explosive sample | The invention discloses a processing method for a baseline shift of a calorimetric curve during the thermal analysis process of an explosive sample. The processing method for the baseline shift of thecalorimetric curve comprises the following steps of: S1, obtaining the calorimetric curve of the thermal decomposition of the explosive sample and recording the curve according to a microcalorimetricmethod; S2, obtaining a specific heat capacity of the sample, according to experimental conditions; S3, obtaining a mass loss rate of a small explosive sample; S4, calculating a thermal flow difference caused by samples, which lose mass, during the thermal decomposition; and S5, eliminating the baseline shift of the calorimetric curve of the explosive sample. According to the processing method for the baseline shift of the calorimetric curve during the thermal analysis process of the explosive sample, the invention provides a processing method for the baseline shift based on the calorimetricprinciple, to solve the problem that the baseline shift occurred in the calorimetric curve of thermal decomposition based on the microcalorimetric method, thereby improving the accuracy of thermal decomposition testing, while the original data of the characteristic peak temperature of the thermal analysis is not affected or changed; and since the baseline displacement is eliminated, the processingmethod can also improve the accuracy of the kinetic parameters by increasing the calorimetric curve.
826 | US20190109431A1 | ALAKAI DEFENSE SYSTEMS INC | 2018-10-05 | 2019-04-11 | UV lasers and UV raman systems for effective and efficient molecular species identification with raman spectroscopy | The present invention relates to a novel stand-off distance chemical detector system such as can be used, for example, for standoff detection of explosives. Instead of a conventional lasing medium, a Pr:YAG or Pr:BYF based UV laser is used which can be advantageously implemented in Raman spectroscopy.
827 | CN109655935A | NANJING ZHENGCHI TECH DEV CO LTD | 2019-02-21 | 2019-04-19 | Instrument with functions of dangerous explosive and drug detection and metal detection | The invention relates to an instrument with functions of dangerous explosive and drug detection and metal detection. The instrument comprises a body and clamping grooves, a protective board is mountedin the middle of the body, the inner wall of the body closely fits that of the protective board, a slide plate is arranged in the middle of the protective board, and the protective board and the slide plate are in movable connection. The instrument has advantages that by spring columns on the protective board and the body, an article on the metal detection instrument can be supported, high extrusion force applied by the detected article to inner parts of the metal detection instrument can be reduced, and accordingly accessories of the metal detection instrument can be protected between the body and the protective board, the extruded spring columns are closely attached between the body and the protective board, and double-pipeline hot air of the metal detection instrument flows through thesurface of the detected article to cyclically send dangerous explosive and drug smells on the surface of the detected article into the body.
828 | CN109738606A | INST OF CHEM MATERIAL CHINA ACADEMY OF ENG PHYSICS | 2018-11-06 | 2019-05-10 | Explosive detection device and detection method | The invention discloses an explosive detection device and detection method. The detection device comprises a gas test chamber and a sample chamber, which are communicated through a gas channel. A pumpis arranged between the sample chamber and the gas test chamber and is used for mixing the gas in the sample chamber with the gas in the gas test chamber; the gas test chamber is provided with a gasdetection device; and the sample chamber is internally provided with an ultraviolet lamp. This method utilizes the photolysis characteristic of nitro explosives to detect and identify the nitro explosives by detecting nitrogen oxide gas released by the nitro explosives through photolysis instead of directly detecting the explosive molecules themselves. The device has the characteristics of small size, light weight and low cost and the like, and can be flexibly used for rapid detection and identification of explosives in various public places.
829 | CN109738269A | ANHUI SCI & TECH UNIV | 2019-02-22 | 2019-05-10 | Soil metal content detection device based on mine area heavy metal soil remediation | The invention discloses a soil metal content detection device based on mine area heavy metal soil remediation. When a soil sample is digested, a controller controls a drop component to digest and dropliquid simultaneously, dropping rate is slowed down as time goes, after the drop component completes dropping, microwave digestion is performed for a certain time period, so that problems in the prior art that direct add of all acid results in overhot and too fast acid volatilization after heating are solved, digestion efficiency is improved and digestion performance is guaranteed; the solution is digested and heated by microwave from multiple angles, so that the solution is prevented from overhot, internal molecules of the solution keep moving and rubbing, and digestion is more uniform; andthe controller controls a main microwave generator and a secondary microwave generator to run alternately, preventing overhot due to over high power, in addition, the main microwave generator can process discontinuously, and the secondary microwave generator runs to ensure digestion rate and keep the temperature during intermission
830 | IN201711031532A | COUNCIL OF SCI & IND RES | 2017-09-06 | 2019-05-10 | Method for selective detection nitro-explosives and device used therein | The present disclosure provides a new immunoassay method and detection system for selective determination of nitro-explosive compounds in a sample. The immunoassay format comprises bioreceptprs (antibodies and/or aptamers) -functionalized polystyrene microtiter strips which bind specifically to targeted explosive. Heating/UV photolysis of nitro-explosive bound to specific bioreceptor cleaves'the nitrate groups present on nitroamine (RDX), nitrate ester (PETN), nitro aromatic (TNT) explosives, and generate primarily nitrite ions which are measured by adding a specific nitrite specific reagent. The intensity of generated chromophore is measured colorimetric with a system comprising: a chamber including sample and reference light transmissive cavities configured to house a sample and reference holders; a light source configured to illuminate both the sample and reference holders simultaneously; sample and reference detectors configured to measure optical intensity changes due to absorption of light by the sample and reference; a signal processing module configured to receive and process signals from the sample and reference detectors; a display module configured to display the measured concentration of the nitrate containing compound. The present disclosure provides a method of measiirement of concentrations of nitrate ions of a nitrate containing compound and thereby enabling highly reliable and accurate determination of concentration of the nitrate containing compound.
831 | CN109748930A | DALIAN INSTITUTE OF CHEMICAL PHYSICS CHINESE ACADEMY OF SCIENCES | 2017-11-07 | 2019-05-14 | Fluorescent probe molecule for detecting explosive RDX and preparation method and application of fluorescent probe molecule | The invention relates to a fluorescent probe molecule for detecting explosive RDX and a preparation method and application of the fluorescent probe molecule. The preparation method includes: using pyrrole and p-tolualdehyde as the reactants to prepare a chloro-BODIPY derivative, allowing chloro-BODIPY derivative to have reaction with hydrazine hydrate at room temperature for 12 hours, and performing column chromatography isolation to obtain the hydrazine-substituted fluorescent probe molecule. RDX is detected indirectly by the response of the fluorescent probe molecule to explosive RDX photolysis products. The preparation method is mild in reaction conditions and simple in test conditions. The probe molecule is high in response sensitivity to explosive RDX and good in selectivity and is afeasible attempt for applying fluorescent sensors to explosive detection.
832 | CN109752365A | THE FIRST RES INST OF MIN OF PUBLIC SECURITY ¦ ZHONGDUNANMIN ANALYSIS TECH CO LTD BEIJING | 2019-03-22 | 2019-05-14 | Multi-technology fusion dangerous explosive detector | The invention discloses a multi-technology fusion dangerous explosive detector. The multi-technology fusion dangerous explosive detector comprises a Raman spectrum module, a heat conduction module, adielectric constant module and a control and display module; the Raman spectrum module comprises a switching unit, a laser, a spectrograph and a Raman probe; the switching unit is connected to the laser; the laser, the Raman probe and the spectrograph are connected in sequence; the spectrograph is also connected with the laser; the dielectric constant module comprises a dielectric constant acquisition module and a dielectric constant acquisition proximity switch; the heat conduction module comprises a heating module, a temperature sensor and a heat conduction acquisition proximity switch; thedielectric constant acquisition module, the dielectric constant acquisition proximity switch, the heating module, the temperature sensor and the heat conduction acquisition proximity switch are connected to an acquisition processor; and both the spectrograph and the acquisition processor are connected to the control and display module. According to the multi-technology fusion dangerous explosive detector in the invention, a Raman spectra technology, a dielectric constant technology and a heat conduction technology are fused; the detection range is expanded; and anti-terrorist and security check actual combat scene detection requirements can be satisfied well.
833 | CN109781865A | XIAMEN UNIV | 2019-01-30 | 2019-05-21 | Ultrasonic imaging method for polymer bonded explosive surface crack detection and device | The invention discloses an ultrasonic imaging method for polymer bonded explosive surface crack detection and device. A transducer for detecting a surface crack of a detected material is used as a sensor, array sensors are arranged on non-destructive and destructive detection pieces respectively, ultrasonic waves of a certain frequency are excited, reference signals in a non-destructive case and destructive signals in a destructive case when passing through each path are collected, the SDC value and the spatial distribution function of each path are calculated by using the reference signals and the destructive signals, and according to the SDC value and the spatial distribution function of each path, the image of a destructive detection piece detection area is reconstructed. An improved correlation analysis-based probability destruction reconstruction algorithm is adopted, the sensor array mode is optimized for cracks with complex structures and shapes, and through collection and processing of time domain signals, non-destructive evaluation on the crack with a complex shape on the surface of the polymer bonded explosive can be effectively realized.
834 | CN109870417A | XINJIANG TECH INST OF PHYSICS & CHEM CHINESE ACAD OF SCI | 2019-04-13 | 2019-06-11 | Colorimetric gel for quickly detecting non-system explosive raw material urea and preparation method thereof | The invention discloses colorimetric gel for quickly detecting non-system explosive raw material urea and a preparation method thereof. The colorimetric gel is prepared from urea detection reagent, deionized water, hydrogel component and photopolymerization initiator; the colorimetric gel overcomes the limitation that the detection is realized depending on a container, the unbalance opening systemcharacter of the gel provides the possibility for the reaction of the reagent and the to-be-detected object, and is used as a chemical reaction zone and a detection carrier for realizing the specificity stable developing detection on the urea particles, the active and instant detection can be realized, and the detection step is greatly simplified; and meanwhile, the colorimetric gel can sufficiently play the advantages of being portable in chemical colorimetry, quick in immediate developing, and low in cost; the quick, immediate-developing, stable and specificity identification of the to-be-detected particle can be realized, and the application range of the chemical colorimetric detection is enlarged.
835 | CN109900662A | UNIV OF ELECTRONICS SCI & TECH OF CHINA | 2019-03-07 | 2019-06-18 | Highly sensitive photomicrofluidic explosive detector | The invention discloses a highly sensitive photomicrofluidic explosive detector and belongs to the field of sensing technology. The detector is characterized in that the to-be-tested solution is mixedwith organic luminescent dye, a sample pump is used to draw a liquid sample into a microfluidic channel in a Fabry-Perot cavity, and a resonant cavity provides optical feedback under the action of the pulsed pump light to achieve microfluidic laser output; the relationship between laser intensity and the DNT concentration is first calibrated, the output laser intensity is measured by a spectrometer, in combination with a calibration curve, DNT detection is achieved. The detector is advantaged in that combination of the organic luminescent dye and the photomicrofluidic laser has significant advantages over traditional fluorescence sensing, moreover, the photomicrofluidic explosive detector has advantages of simple operation, low cost, high measurement sensitivity and large dynamic range and is suitable for real-time detection of an internal portion of a microfluidic chip.
836 | CN110082341A | HEFEI UNIV OF TECH | 2019-05-30 | 2019-08-02 | Preparation method of SERS substrate based on nano-sphere etching and application of SERS substrate in explosive TNT detection | The invention discloses a preparation method of an SERS substrate based on nano-sphere etching and an application of the SERS substrate in explosive TNT detection and relates to the field of detectionof surface-enhanced Raman spectroscopy and solves the problem that it is difficult to carry out direct trace detection due to small explosive TNT Raman scattering cross section. The invention provides the following plan, which comprises the following steps: S1) spin coating of a single-layer polystyrene microsphere on a PET thin film: to begin with, carrying out hydrophilic treatment on the PET thin film; then, centrifuging a PS sphere mother solution and transferring the solution to a mixed solution containing ethanol and methanol with a volume ratio of 2:1; and finally, adjusting the concentration of the PS solution to 2.5 w/v%, adding a surfactant TX-100 to the final mixture at 0.5 volume percentage, and then, spin coating a drop of PS solution with the volume of about 8 micro liters onto a pure PET film. The preparation method of the SERS substrate based on nano-sphere etching and the application of the SERS substrate in explosive TNT detection realize fast, efficient and no-damage detection, and do not require operation of professionals; and detection process is simple, and through an indirect detection mode, a lower detection limit can be reached.
837 | CN110095493A | NANJING UNIV OF SCI & TECH | 2019-03-21 | 2019-08-06 | Method for detecting explosives | The invention provides a method for detecting explosives, thereby detecting explosives and suspected explosives samples simply and rapidly. To be specific, the method has the following steps: weighinga few of samples and placing the samples into a combustion explosion reactor; sealing the combustion explosion reactor and mounting a pressure gauge on the reactor; fixing the combustion explosion reactor equipped with the pressure gauge and heating the combustion explosion reactor; and observing and recording a pressure indication number change to determine whether the samples are explosives. With the provided method, samples are made simply; the method is easy to operate; the testing becomes convenient; and rapid and low-cost safety detection can be realized.
838 | CN110111542A | ANHUI XINHE DEFENSE TECH JOINT CO LTD ¦ ANHUI MILITARY IND GRP HLDG CO LTD | 2019-05-08 | 2019-08-09 | Method and device for detecting flammable and explosive gas | The invention relates to a method and device for detecting flammable and explosive gas. The device for detecting the flammable and explosive gas in a bus is provided and characterized in that the device comprises a sensor set, a processor and an output device, wherein the sensor set comprises one or more sensors and is configured to detect the concentration of the flammable and explosive gas in the bus and output one or more concentration data; and the processor is configured to receive the one or more concentration data, compare the one or more concentration data with one or more corresponding threshold values, classify compared results, judge whether the flammable and explosive gas exists in the bus or not according to classified results and further determine the type of the flammable and explosive gas under the situation that the flammable and explosive gas exists in the bus.
839 | US10379033B1 | UNIVERSITY OF PUERTO RICO | 2017-06-06 | 2019-08-13 | Coupling of thin layer chromatography (TLC) to quantum cascade laser spectroscopy (QCLS) for qualitative and quantitative field analyses of explosives and other pollutants | The invention provides the use of instrumentation and methods for the rapid separation, detection, and identification of chemical compounds by coupling a well-established chromatographic separation science technique, TLC, with mid-infrared (MIR) QCLS for the analysis of explosives, pollutants, and other threat chemicals. The stationary phases were silica gel adhered to metallic aluminum supports. The mobile phases consisted of organic solvents and their mixes. The position and spot diameter of the TNT samples on the plate containing the adsorbent silica film were measured and compared before and after the chromatographic runs. The MIR vibrational identification of TNT was performed through reflectance measurements using a widely tunable three-diode source. The symmetric stretching vibration of the nitro group [νs(NO2)] centered at approximately 1350 cm−1 and the asymmetric stretching vibration of the nitro group [νas(NO2)] at approximately 1530 cm−1 were clearly observed. TLC-QCLS allows for the rapid and reproducible separation, identification, and quantification of explosives in the field in a short amount of time.
840 | CN110146495A | QINGHAI UNIVERSITY | 2019-05-13 | 2019-08-20 | Rapid detection device for trace explosives and drugs | The invention discloses a rapid detection device for trace explosives and drugs and belongs to the technical field of explosive detection. The device comprises a capillary tube integrated plate and acolor developing array plate; a plurality of capillary tubes are arranged on the capillary tube integrated plate; the first end portions of the capillary tubes on the capillary tube integrated plate are inserted into a to-be-detected liquid; the to-be-detected liquid contains a suspicious chemical substance; the color developing array plate is arranged at the upper part of the capillary tube integrated plate; the second end portions of the capillary tubes are arranged on the color developing array plate; and the second end portion of each capillary tube is provided with a color developing block; each color developing block is filled with a color developing reagent; the capillary tubes are used for conveying the to-be-detected liquid sucked from the first end portions to the second end portions and making the to-be-detected liquid permeate into the color developing blocks; and the color developing reagent in the color developing blocks and the to-be-detected liquid can undergo a chemical color developing reaction, so that chemical components in the to-be-detected liquid can be identified and displayed. The device has the advantages of simple and convenient operation, relatively low price, convenient and sensitive detection, and capability of realizing the on-site rapid detection and analysis of suspected explosives and drugs.
841 | CN110261888A | SHANGHAI UNIV ¦ CHINESE PEOPLES LIBERATION ARMY UNIT 63983 | 2019-04-02 | 2019-09-20 | Rapid sound and light detecting device of buried land mine and detecting method | The invention discloses a rapid sound and light detecting device of a buried land mine and a detecting method. A signal generator is successively connected to a sound console, a balancer, a power amplifier and a loudspeaker by a data line. A CCD camera is successively connected to an image acquisition card and a computer by the data line. A beam expander, a reflection mirror and a CCD camera are adjusted and fixed. The land mine to be tested is buried in sandy soil. A sound production port of the loudspeaker directly faces a buried area and emits a high-intensity sine sound wave. Speckle images of the buried land mine area to be tested are collected through the CCD camera, the image acquisition card and the computer which are successively connected by the data line. Matlab software is used to calculate and demodulate amplitude information of an interference fringe pattern and a three-dimensional image is drawn. A portion with a larger amplitude indicates that there is the buried land mine to be tested. In the invention, high-precision, rapid and full-field non-contact measurement of the buried land mine is realized.
842 | CN110330449A | GUANGDONG PHARMA UNIV ¦ SOUTH CHINA NORMAL UNIV ¦ 邹波 | 2019-06-21 | 2019-10-15 | Stilbene thioether compound and application thereof for detecting nitro aromatic explosives | The invention discloses a stilbene thioether compound and application thereof for detecting nitro aromatic explosives, wherein the structural formula of the stilbene thioether compound is as shown inthe specification, wherein Ar is one shown as the specification. The stilbene thioether compound for the first time is found to have aggregation induced luminescence performance, can realize detectionof various nitro aromatic explosives based on quenching fluorescence response in an aggregation state, and has good application prospect in the field of public safety.
843 | CN110333547A | INSTITUTE OF NUCLEAR PHYSICS AND CHEMISTRY CHINA ACADEMY OF ENGINEERING PHYSICS | 2019-07-24 | 2019-10-15 | Neutron back scattering imaging device for plastic mine detection | The invention discloses a neutron back scattering imaging device for plastic mine detection. The device comprises a position sensitive detector, a low energy neutron absorbing layer, a reflector, a shield, a stainless steel structure, a source strength monitoring detector, a neutron generator sealing component and a flexible high voltage cable. The position sensitive detector is located at the bottom end of the device, and the low energy neutron absorbing layer abuts against an upper surface and a side surface of the position sensitive detector; the neutron generator sealing component is located at the center of the device and is powered by the flexible high voltage cable; the reflector and the shield are sequentially wrapped at the outside of the neutron generator sealing component and are carried in the stainless steel structure; and the source strength monitoring detector is embedded from the top into the interior of the reflector. The device has two detection modes, that is, counting and imaging, fast early warning can be achieved in the counting mode, accurate identification of shape, size, embedding distribution, explosive content and other information of the mine can be achieved in the imaging mode, so that the false alarm rate of mine detection can be greatly reduced.
844 | KR102030307B1 | TORY TECH CO LTD | 2019-01-04 | 2019-10-08 | Light sensing device having filter structure and explosives detection system including the same | A light sensing device includes a light source part, a first filter, a first placement part, a second filter, a third filter and a light receiving part. The light source part emits first light of a first wavelength range. The first filter outputs second light having a first wavelength within the first wavelength range by filtering the first light. The first placement part includes a light emission substance emitting third light of a second wavelength range different from the first wavelength range in response to the second light. The second filter outputs fourth light of a third wavelength range which is equal to or longer than a first reference wavelength within the second wavelength range by filtering the third light based on the first reference wavelength. The third filter outputs fifth light of a fourth wavelength range which is equal to or longer than a second reference wavelength within the third wavelength range by filtering the fourth light based on the second reference wavelength different from the first reference wavelength. The light receiving part receives the fifth light. The light sensing device detects whether there are explosive particles in the air in response to the fourth wavelength range of the fifth light. Therefore, the light sensing device is capable of effectively detecting explosive particles through a light emission substance.
845 | CN110376195A | NAT UNIV OF DEFENSE TECH | 2019-07-11 | 2019-10-25 | Method for detecting explosives | The invention discloses a method for detecting explosives. The method comprises: S1, transmitting a detected object to a preset detection position by a transmitting module; S2, acquiring an image of the detected object by a vision module and determining a sampling point of the detected object by a control module according to the image; S3, picking up sampling paper by a sampling module and carrying out sampling on the detected object at the sampling point and sending the sampling paper to an inspection hole of a detection module; and S4, detecting the sampling paper by the detection module toobtain a detection result. Therefore, the manual workload in the detection of explosives can be reduced effectively; and the detection efficiency can be improved.
846 | CN110376194A | NAT UNIV OF DEFENSE TECH | 2019-07-11 | 2019-10-25 | Automatic trace explosive detection system | The invention discloses an automatic trace explosive detection system comprising a conveyor belt subsystem, a vision subsystem, a sampling subsystem, a detection subsystem and a control subsystem. Theconveyor belt subsystem, the vision subsystem, the sampling subsystem, and the detection subsystem are connected with the control subsystem. The conveyor belt subsystem is configured to transmit a to-be-detected object to a preset detection position under the control of the control subsystem. The vision subsystem is configured to acquire an image of the detected object under the control of the control subsystem and provide the image to the control subsystem. The sampling subsystem is configured to pick up sample paper to sample the detected object under the control of the control subsystem and convey the sampled sample paper to the detection subsystem. The detection subsystem is used for detecting the sample paper under the control of the control subsystem to obtain a detection result. Therefore, the amount of manual work in the detection of explosives can be reduced effectively and the detection efficiency can be improved.
847 | CN110404618A | 刘书慧 | 2019-07-26 | 2019-11-05 | Automatic smashing and screening device for port chemical mine detection | The invention relates to the technical field of chemical mine detection, in particular to an automatic smashing and screening device for port chemical mine detection. The automatic smashing and screening device for port chemical mine detection comprises an automatic smashing and screening device body and a pushing device. The upper right end of a first box body is provided with a first feeding port, and the lower part of the front end of the first box body is provided with a first discharging port. The left end of the first box body is fixedly connected with a second box body, and a second feeding port and a second discharging port are sequentially arranged at a fixed connection position of the first box body and the second box body from top to bottom. The automatic smashing and screeningdevice body is composed of a first motor, a first rotating shaft, a round pin, a T-shaped connection plate, a first connection rod, a movable breaking plate, a first fixing column, a fixed breaking plate, a second connection rod, a hinged base, a rack, a second rotating shaft, a belt, a third connection rod, a second fixing column, a screening plate, leaking holes and a movable plate. The automatic smashing and screening device for port chemical mine detection is reasonable in structural design, by means of cooperation of the first motor, the second motor, a draught fan, the automatic smashingand screening device body and the pushing device, the process of smashing-preliminary screening-secondary smashing-secondary screening of ore is completed, and good development prospects are achieved.
848 | KR102042829B1 | TORY TECH CO LTD | 2018-09-28 | 2019-11-08 | Light sensing device for reducing noise and explosives detection system including the same | The present invention provides a light sensing device capable of improving explosive detection performance by reducing electric noise. The light sensing device includes a light source supply module, a mounting unit, a light source measuring module, a light source control and signal processing module, first, second, and third constant voltage supply modules, and first and second batteries. The light source supply module radiates first light by responding to a light source control signal. The mounting unit includes a luminous matter emitting second light by responding to the first light. The light source measuring module generates a light sensing signal by responding to the second light. The light source control and signal processing module generates a light source control signal and generates a detection signal detecting that explosive particles exist in the air by responding to the light sensing signal. The first constant voltage supply module supplies a first driving voltage to the light source supply module by responding to a first power voltage. The second constant voltage supply module supplies a second driving voltage to the light source measuring module by responding to the first power voltage. The third constant voltage supply module supplies a third driving voltage to the light source control and signal processing module by responding to a second power voltage. The first battery supplies the first power voltage. The second battery supplies the second power voltage and is electrically completely separated from the first battery.
849 | CN110441354A | INST OF CHEM MATERIAL CHINA ACADEMY OF ENG PHYSICS | 2019-08-13 | 2019-11-12 | High polymer bonding explosive density distribution detection method based on capacitive tomography | The invention discloses a high polymer bonding explosive density distribution detection method based on capacitive tomography. A capacitance value between parallel plates is measured through a parallel plate capacitance method, relative dielectric constants of PBX materials under different densities are obtained through calculation, and a PBX material density value and a dielectric constant modelare established; a capacitance tomography system is built, the capacitance value between array electrode pairs of a to-be-tested PBX test piece array are measured in sequence, and three-dimensional reconstruction is carried out on the relative dielectric constant distribution of the PBX materials according to the measured capacitance value and the sensitivity matrix between all the electrode pairs; and according to the relative dielectric constant of the PBX material-PBX material density model, the density distribution of the PBX test piece is obtained, and detection of the density distribution of the PBX test piece is realized. According to the method, the density distribution of the PBX test piece can be quantitatively detected, and the method has the advantages of no damage, high efficiency and large detection range/portability, and can be widely applied to detection of density distribution determination and density uniformity of PBX test pieces.
850 | CN110455610A | 孙蓉 | 2019-08-17 | 2019-11-15 | Leaching device for detecting mining exploration products | The invention discloses a leaching device for detecting mining exploration products, comprising a support frame, wherein a first mounting plate is fixedly connected to the support frame, a leaching bucket is welded at the middle of the first mounting plate, a bucket cover is fixed at an upper end of the leaching bucket, a liquid inlet pipe passes through the bucket cover, the upper end of the liquid inlet pipe communicates with a liquid storage bucket, a stirring mechanism is arranged in the leaching bucket, a cleaning mechanism is arranged on the stirring mechanism, a third mounting plate isfixed at a lower end of the leaching bucket, a discharge opening is formed in a lower side bucket wall of the leaching bucket, the discharge opening is located above the third mounting plate, a bottomend of the leaching bucket communicates with a conical liquid storage bucket, the bottom end of the conical liquid storage bucket communicates with a liquid outlet pipe, a recycling bucket is arranged below the liquid outlet pipe, and the recycling bucket is located at the middle of the support frame. Through the above structure, sufficient stirring and mixing of a product in the leaching bucketand the leaching liquid are achieved, and an inner wall of the leaching bucket can be automatically cleaned.
851 | CN110530688A | 王磊 | 2019-10-20 | 2019-12-03 | Windblown dust detection device for mine field | The invention discloses a windblown dust detection device for a mine field. The device comprises a shell, mounting cylinders, connecting rods, fixed cones, a detection cavity, a mounting cavity, a windblown dust detection unit and the like. The mounting cylinders are arranged at the front end face and the rear end face of the shell correspondingly. The inner cavities of the mounting cylinders areconnected with the connecting rods in a screw-thread fit manner. The top ends of the connecting rods extend to the outer sides of the top ends of the mounting cylinders; the bottom ends of the connecting rods extend to the outer sides of the bottom ends of the mounting cylinders; and the fixed cones are arranged at the bottom ends of the connecting rods. The detection cavity and the mounting cavity are arranged in the inner cavity of the shell successively from top to bottom. An air inlet pipe is arranged at the left side of the shell; an electromagnetic valve is arranged at the air inlet pipe; the air inlet pipe is communicated with the detection cavity; a suction fan is arranged at the joint of the air inlet pipe and the detection cavity; and the windblown dust detection unit is arrangedin the inner cavity of the detection cavity and a storage battery is arranged in the inner cavity of the mounting cavity. The windblown dust detection device is used conveniently; and the working efficiency of windblown dust detection is improved.
852 | CN110554016A | CHINA UNIV OF MINING & TECH | 2019-09-16 | 2019-12-10 | Self-driven micron motor for fluorescence detection of explosives and synthesis and use method thereof | The invention discloses a self-driven micron motor based on a covalent organic framework (COF), which is characterized in that Fe3O4 nanoparticles, MnO2 microspheres and COF are wrapped in polycaprolactone spheres through an oil-in-water emulsion synthesis method. A -C = N-N = C- conjugated connection structure existing in the COF for fluorescence detection and a guset molecule can form a hydrogenbond, so that fluorescence quenching is caused; the MnO2 microspheres can catalyze hydrogen peroxide to be decomposed to generate oxygen and push the micron motor to move autonomously, so that the detection process is accelerated; the Fe3O4 nano particles provide magnetic properties for the micron motor, and the motion of the micron motor can be controlled by an external magnetic field. Due to the self-driving and self-stirring effects of the micron motor, the contact mass transfer process is enhanced, and the detection efficiency of explosives is improved. In a solution with trace explosives, fluorescence of the micron motor can be quenched within several minutes, and the purpose of detection is achieved. Sample pretreatment and dependence on large analytical instruments are omitted, andthe method can be carried out on site and has the advantages of being low in cost, high in efficiency and high in sensitivity.
853 | CN110567939A | LIQIONG (SHANGHAI) OPTOELECTRONICS TECH CO LTD | 2019-09-24 | 2019-12-13 | Rapid detection equipment for explosive and detection method thereof | The invention provides rapid detection equipment for an explosive. The equipment comprises a Raman spectrometer, a detection probe is installed on the Raman spectrometer, a fiber product is installedon a surface of a detection end of the detection probe, and light emitted by the detection probe is focused on the fiber product. The detection method comprises the following steps of placing a to-be-detected sample on one side of the fiber product opposite to the detection probe, starting the Raman spectrometer to perform Raman spectrum detection so that original laser can be naturally scatteredwhen the laser emitted by the detection probe passes through the fiber product, and therefore, the laser power density of a local position on a surface of the sample is reduced. According to the invention, the defects of the prior art are overcome, the original laser can be naturally scattered when the laser passes through the fiber product through a large number of tiny hole structures of the fiber product so that the laser power density of the local position on the surface of the sample is reduced, and meanwhile, laser spots cannot be dispersed to be particularly large, and so that Raman signals of the sample are effectively excited under certain laser power density.
854 | CN110579470A | XINJIANG TECH INST OF PHYSICS & CHEM CHINESE ACAD OF SCI | 2019-09-13 | 2019-12-17 | Real-time in-situ characterization explosive detection method by using multimode coupling optical platform | The invention discloses a real-time in-situ characterization explosive detection method by using a multimode coupling optical platform. According to the method, microscopic imaging, fluorescence imaging, microscopic spectrum, fluorescence spectrum and Raman spectrum characterization of samples in a micron-scale region range in the explosive detection process is realized simultaneously by using three comprehensive detection ways of a microscopic colorimetric detection technology, a Raman spectrum detection technology and a fluorescence imaging technology based on a multimode coupling optical platform or characterization of explosive detection is realized by using a Raman method and a microscopic colorimetric method; and the obtained data volume is increased by three to four times by being compared with that of the traditional single detection means and the detection sensitivity and accuracy are improved. Since no secondary transferring is needed in the detection process, the operation difficulty is greatly reduced, errors caused by sample transfer are eliminated, and the reliability of characterization explosive detection is remarkably improved. The method has the broad applicationprospects. The high-sensitivity detection of the explosive is realized. The explosive detection method has advantages of great convenience in operation, no need of secondary transfer, high sensitivityand the like.
855 | CN110579137A | INSTITUTE OF NUCLEAR PHYSICS AND CHEMISTRY CHINA ACADEMY OF ENGINEERING PHYSICS ¦ CHINESE PEOPLES LIBERATION ARMY UNIT 63983 | 2019-09-16 | 2019-12-17 | Thermal neutron analysis mine detection device based on deuterium-deuterium neutron generator | The invention discloses a thermal neutron analysis mine detection device based on a deuterium-deuterium neutron generator. The device comprises a low-energy neutron absorber, a lead shielding body, agamma detector, a source intensity monitoring detector, a neutron reflector, the neutron generator and a neutron slowing-down body. The low-energy neutron absorber, the lead shielding body and the gamma detector are wrapped in sequence according to the sequence from outside to inside, and detection units with the lower ends close to the neutron generator and the upper ends away from the neutron generator are jointly formed. The neutron generator is located on the center of the device, the neutron reflector is wrapped on the side face of the neutron generator, the neutron slowing-down body is tightly attached to the position under the neutron generator, the four detection units are evenly and symmetrically distributed on the four directions of the side faces of the neutron generator, and the source intensity monitoring detector is embedded in the reflector from the top. According to the device, the deuterium-deuterium neutron generator is adopted as the neutron source, the LaBr3(Ce) detector is adopted as the gamma detector, and through the nitrogen content abnormal detector, the rapid detection and accurate recognizing of the mine target can be achieved.
856 | CN110702672A | XINJIANG TECH INST OF PHYSICS & CHEM CHINESE ACAD OF SCI | 2019-10-22 | 2020-01-17 | Explosive detection method based on portable mobile phone microscope | The invention discloses an explosive detection method based on a portable mobile phone microscope. A detection device involved in the method is composed of a mobile phone supporting platform, a firstrotary knob, a first connecting rod, a gasket, a second connecting rod, a second rotary knob, a third connecting rod, an imaging hole, a microscope eyepiece, a lens cone, a microscope objective and anobjective table. After the mobile phone microscope is amplified by one hundred times, the resolution ratio of the mobile phone microscope can reach the micron level, the imaging quality can be comparable to that of a common optical microscope, the view field can reach 1800 microns, and the characteristics of high image resolution ratio and large view field are achieved. During actual explosive detection, hydrogel soaked with a detection reagent is adopted for sampling, the color change of a micro area on the hydrogel is observed through the mobile phone microscope, the mobile phone photographing and camera shooting functions are adopted, the purpose of detecting and recognizing explosive particles in real time in a visual mode is achieved, and therefore the sensitivity and portability ofon-site explosive detection are remarkably improved. The method has the advantages of being small in size, light in weight, convenient to carry, free of professional training and the like. An effective technical means is provided for on-site explosive detection and analysis of a public security system.
857 | US20200041474A1 | SHAFFER GREG D | 2018-08-06 | 2020-02-06 | Explosive Detection In Cargo Containers And Packages | A system for preventing explosions in a transported object which includes containers and packages with an imbedded port or window, a semipermeable cloth or filter layer that promotes air flow through natural physical and gaseous processes and access to internally generated trace particles and vapor plumes from contained explosive material, the integrity of which is protected by a mesh, grill, or woven matrix, and which may be impregnated with colorific luminescent chemicals that fluoresce, darken, or illuminate in the presence of explosive-containing material.
858 | CN110791045A | XIAOGAN SIYUAN NEW MATERIAL TECH CO LTD | 2018-08-01 | 2020-02-14 | Metal organic framework membrane and preparation method thereof, and applications of metal organic framework membrane in identification of nitro explosives | The invention discloses a metal organic framework membrane and a preparation method thereof, and applications of the metal organic framework membrane in identification of nitro explosives, wherein themetal organic framework membrane is formed by copolymerizing a metal organic framework material MOF and polyvinylidene fluoride PVDF according to a mass ratio of 1-10:1, the metal organic framework material MOF is a coordination polymer with a microporous network structure formed by self-assembly of metal ions and a compound A, and the metal organic framework material MOF is selected from ZIF-8,UIO-66, MIL-101, MOF-5 and HKUST-1. The metal organic framework membrane of the invention can rapidly identify nitro explosives.
859 | CN110790878A | XIAOGAN SIYUAN NEW MATERIAL TECH CO LTD | 2018-08-01 | 2020-02-14 | Covalent organic framework material and preparation method thereof, and applications in identification of nitro explosives | The invention discloses a covalent organic framework material and a preparation method thereof, and applications in identification of nitro explosives, wherein the covalent organic framework materialis synthesized by taking a compound A and a compound B as monomers, a molar ratio of the compound A to the compound B is 1:2, the compound A is a compound shown as a formula I or a formula II, and thecompound B is a compound shown as a formula III or a compound shown as a formula IV or a compound shown as a formula V. According to the invention, the prepared covalent organic framework material can quickly identify nitro explosives.
860 | CN110790938A | XIAOGAN SIYUAN NEW MATERIAL TECH CO LTD | 2018-08-01 | 2020-02-14 | Covalent organic framework membrane and preparation method thereof, and applications in identification of nitro explosives | The invention discloses a covalent organic framework membrane and a preparation method thereof, and applications in identification of nitro explosives, wherein the covalent organic framework membraneis formed by copolymerizing a covalent organic framework material COF and polyvinylidene fluoride PVDF according to a mass ratio of 1:20-100, the covalent organic framework material COF is synthesizedby taking a compound A and a compound B as monomers according to a molar ratio of 1:2, the compound A is a compound shown as a formula I or a formula II, and the compound B is a compound shown as a formula III or a compound shown as a formula IV or a compound shown as a formula V. The covalent organic framework membrane of the invention can quickly identify nitro explosives.
861 | CN110823852A | CHONGQING UNIV | 2019-11-22 | 2020-02-21 | Preparation method of fluorescence sensitive film of optical fiber explosive sensor, optical fiber explosive sensor and explosive vapor detection system | The invention discloses a preparation method of a fluorescence sensitive film of an optical fiber explosive sensor, the optical fiber explosive sensor and an explosive vapor detection system. The preparation method of the fluorescence sensitive film comprises the following steps of: cleaning the inner wall of a fiber core air hole of an optical fiber, activating hydroxyl on the surface of quartz,treating optical fibers in an ethanol solution of vinyltrimethoxysilane to prepare a fluorescent mixed solution, and introducing the fluorescent mixed solution into fiber core air holes by a pneumaticdriving device to form an explosive vapor fluorescent sensitive film. The optical fiber explosive sensor comprises a hollow-core photonic crystal optical fiber and an explosive vapor fluorescence sensitive film. The explosive vapor detection system comprises a semiconductor laser, an optical fiber explosive sensor, a test gas chamber, a spectrograph and a computer. The fluorescence sensitive filmis high in fluorescence quantum yield and stable in fluorescence intensity; and when explosive vapor molecules are in full contact with the fluorescence sensitive film, the fluorescence intensity canbe remarkably changed, and the sensitivity of the sensor is high.
862 | CN110849871A | CHINA MERCHANTS XINJIANG QUALITY TESTING TECHNOLOGY RESEARCH INSTITUTE CO LTD | 2019-11-28 | 2020-02-28 | Colorimetric gel paste for rapidly detecting explosives and preparation method thereof | The invention relates to colorimetric gel paste for rapidly detecting explosives and a preparation method thereof. The colorimetric gel paste is based on a colorimetric method, is prepared from a hydrogel skeleton, a colorimetric reagent and an auxiliary additive, and can be used for being in contact with the surface of an object, collecting suspicious powder on the surface of the object, releasing the colorimetric reagent to be subjected to color change with a suspicious sample and rapidly judging whether the suspicious sample is an explosive or not through color comparison before and after reaction. The colorimetric gel paste has the advantages of a simple operation method, sensitive reaction, naked eye identification, integration of sampling and detection and the like when being used for identifying explosives, and can provide an effective technical means for on-site detection and analysis of explosives in public security systems.
863 | CN110845669A | XINJIANG TECH INST OF PHYSICS & CHEM CHINESE ACAD OF SCI | 2019-11-28 | 2020-02-28 | Composite hydrogel for explosive detection and preparation method thereof | The invention provides a composite hydrogel for explosive detection and a preparation method of the composite hydrogel. The composite hydrogel is formed by compounding a chemically cross-linked hydrogel, an organic polymer containing a plurality of strong water-absorbing groups, a nonionic surfactant and a detection reagent. The chemically cross-linked hydrogel is a network skeleton; the organic polymer containing the plurality of strong water-absorbing groups is wound in the hydrogel network skeleton, so a large number of water molecules can be absorbed, and the balance between water loss andwater absorption is kept; the nonionic surfactant is distributed in meshes to contain water molecules, so evaporation of the water molecules is slowed down; and therefore, since the balance between water loss and water absorption is maintained, and water molecule evaporation is slowed down, the water retention property of the composite hydrogel is improved. The composite hydrogel has the advantages of low cost, simple preparation, good mechanical properties, biocompatibility, environmental protection and the like and is applicable to detection substrates, sensors, brackets and devices for explosives, pesticides and drugs.
864 | KR1020200027761A | CORAMDEO TECH CO LTD | 2018-09-05 | 2020-03-13 | Method for fabricating sensor optimized for detecting explosives having nitro groups | The present invention relates to a sensor apparatus optimized for sensitivity and optical analysis of nitro groups. Provided is the sensor apparatus for detecting nitro explosives including: a light emitting body made of a material layer for detecting an explosive material having a fluorescence status in response to external light and a change in an amount of light in the fluorescence status as nitro aromatic explosive particles are introduced; a light source unit irradiating the light to the light emitting body; a light reception unit which receives the light generated according to the fluorescence status of the light emitting body; and a guide member for connecting both ends of the light source unit and the light emitting body, and guiding the light so that the light generated from the light source unit enters the light emitting body.
865 | CN110907305A | FUZHOU JIANGNAN INTELLIGENT CONTROL TECH CO LTD | 2019-12-20 | 2020-03-24 | Emulsion explosive appearance quality detection device | The invention discloses an emulsion explosive appearance quality detection device, and belongs to the emulsion explosive field. The device comprises an outer frame, a receiving box is arranged at oneside of the outer frame, and a horizontal plate is arranged at the inner side of the outer frame. A rotating shaft is mounted on the horizontal plate, the horizontal plate is rotatably connected withthe outer frame through a rotating shaft, and a motor is arranged at one side of the horizontal plate. An output shaft of the motor is fixedly connected with the horizontal plate, a placement groove plate is installed on the horizontal plate, a pressing rod is arranged at one side of the placement groove plate, and an electronic scale is arranged at the side, away from the placement groove plate,of the pressing rod. According to the emulsion explosive appearance quality detection device, the placement groove plate and the electronic scale are arranged to facilitate weighing, and the explosiveis placed through the placement groove plate, so that the weight of the explosive is detected; and when the difference between the weight and a preset value is larger, the automatic elimination can be conducted in the subsequent process, and the detection is more accurate and convenient.
866 | CN110940651A | BEIJING HTNOVA DETECTION TECH CO LTD | 2019-12-16 | 2020-03-31 | Method for detecting chemical explosives | The invention relates to the technical field of chemical explosive detection, in particular to a chemical explosive detection method. The detection method provided by the invention comprises the following steps: establishing a controllable temperature gradient field and enabling detection steam to pass through the temperature gradient field; arranging a chemical explosive fluorescence sensitive material in the steam advancing direction along the temperature gradient direction; monitoring a fluorescence change signal of the fluorescence sensitive material in a gas passing process or rapidly detected after passing, processing the signal and then comparing with a result in the substance library to judge whether a sample to be detected is a chemical explosive or not, and finally, determining the type of the chemical explosive.
867 | CN111022837A | 王干 | 2019-12-25 | 2020-04-17 | Metal mine fixed-point detection measuring instrument fixing device and method | The invention relates to a metal mine fixed-point detection measuring instrument fixing device and method. The metal mine fixed-point detection measuring instrument fixing device comprises a circularring fixed frame; the circular ring fixed frame is internally provided with a positioning mechanism; a pushing mechanism is installed at the lower end of the circular ring fixed frame and is providedwith a locking mechanism; and the locking mechanism is provided with a detector. The metal mine fixed-point detection measuring instrument fixing device can solve the following problems of the existing metal mine detection instrument in the detection operation process that a, the existing metal mine detection instrument performs movable parallel detection on the ground through manual hand-held control in the detection operation, fixed-point detection operation cannot be performed by the manually controlled detection instrument in the detection operation, and the accuracy of metal mine detection is influenced; and b, the metal detection instrument cannot be vertically attached to a detected for operation mine when beng needed to detect the inner wall of a vertically excavated detection mine, the operation is complicated, and the detection efficiency of the metal detector is influenced.
868 | CN111060456A | BEIJING RES INST OF URANIUM GEOLOGY | 2019-12-27 | 2020-04-24 | Method for identifying sandstone uranium mine structure excretion zone by using remote sensing image | The invention belongs to the technical field of multispectral remote sensing analysis, and particularly relates to a method for identifying a sandstone uranium mine structure excretion zone by using aremote sensing image. The method comprises the following steps: step 1, unifying the spatial resolutions of visible light and near-infrared images of ASTER remote sensing data, and carrying out waveband synthesis; step 2, calculating the single-waveband images of the salinized zone for multiple times by adjusting the floating parameters, and storing the single-waveband images of the salinized zone with better discrimination; step 3, determining a salinized zone range by using a density segmentation method and outputting vector elements; step 4, enhancing the contrast of the surface water bodyand the background through waveband calculation; step 5, determining a water body range by using a density segmentation method and outputting vector elements; step 6, enhancing the contrast of the surface vegetation and the background through waveband calculation; and step 7, determining a vegetation range by using a density segmentation method and outputting vector elements.
869 | CN111060491A | ANHUI ZHONGKE SAIFEIER TECH CO LTD | 2019-12-25 | 2020-04-24 | Method for detecting explosives through magnetic control reversible SERS hot spots | The invention provides a method for detecting explosives through magnetic control reversible SERS hot spots. The method specifically comprises the following steps: magnetizing a nano-silver coated nano Fe3O4 composite material in an external magnetic field, testing chemical explosive samples by using the magnetized nano-silver coated nano Fe3O4 composite material as an SERS active substrate, and collecting to obtain SERS signals of the chemical explosive samples; washing the tested Fe3O4@Ag composite material, magnetizing the Fe3O4@Ag composite material in the external magnetic field, testingother chemical explosive samples by using the magnetized Fe3O4@Ag composite material as the SERS active substrate, and acquiring SERS signals of the other chemical explosive samples. According to thedetection method, rapid detection of chemical explosives can be achieved, and the utilization rate of hot spots can be increased through the magnetic control reversible SERS hot spots.
870 | KR102112680B1 | CHANGWON NATIONAL UNIVERSITY INDUSTRY ACADEMY COOPERATION CORPS | 2019-01-15 | 2020-05-19 | Nanohybrid composite for detecting nitroaromatic explosives and ultra-sensitive fluorescence sensor including the same | The present invention relates to a hybrid nanocomposite for detecting nitroaromatic explosives, including: a quantum dot (QD); and amphiphilic conjugated polythiophene with which a surface of the quantum dot is coated, and an ultra-sensitive fluorescence sensor including the hybrid nanocomposite. When the hybrid nanocomposite according to the present invention is applied to the fluorescence sensor for detecting the nitroaromatic explosives such as explosive trinitrophenol (TNP), an explosive compound having an ultra-low concentration at a picogram level is easily detected within a short time.
871 | US10663404B1 | ALAKAI DEFENSE SYSTEMS INC | 2018-10-04 | 2020-05-26 | Standoff Raman system (PRIED) | The present invention relates to a highly portable, highly flexible standard of distance chemical detector such as can be used, for example, for standoff detection of explosives. Aspects of the invention include techniques for portability compactness and ways to diminish influence of fluorescence on Raman spectroscopy. Additional features can include a compact imaging spectrometer, a wirelessly connected smart device for user interface, and an auto-focus/range finder.
872 | CN111208097A | DALIAN INSTITUTE OF CHEMICAL PHYSICS CHINESE ACADEMY OF SCIENCES | 2018-11-21 | 2020-05-29 | Device for explosive RDX fluorescence detection and detection method thereof | The invention provides a device for explosive RDX fluorescence detection and a detection method thereof. The device integrates an explosive RDX decomposition light source and an excitation light source, wherein the short-wavelength ultraviolet lamp bead is used as the decomposition light source of RDX; the long-wavelength ultraviolet lamp bead serves as the excitation light source of the RDX, theRDX photolyzed by the decomposition light source interacts with the fluorescence indicator to be excited by the excitation light source, emitted light passes through the lens and the optical filter, the photomultiplier serves as a fluorescence signal detector, and finally signals are outputted through voltage of a universal meter. The device is simple in structure, convenient to carry and high inpracticability and can realize on-site detection of the explosive RDX and has a good application prospect in fluorescence detection of the RDX.
873 | CN111220605A | XINJIANG TECH INST OF PHYSICS & CHEM CHINESE ACAD OF SCI | 2019-12-08 | 2020-06-02 | Array type sampling test card for intelligent analysis of explosives and drugs | The invention relates to an array type sampling test card for the intelligent analysis of explosives and drugs. The test card is prepared from a 7533 glue, a hydrophilic unit, a hydrophobic structure,a glue layer, a rotating structure, a high-density sponge ball, a PP aluminum foil film, a reagent groove, a reagent and a rotating shaft, adopts a 4 * 4 array to integrate a plurality of groups of detection reagents, and achieves the purpose of detecting various explosives and drugs. A chemical reagent is quickly drained to the 4 * 4 hydrophilic matrix units by a high-density sponge, so that thereaction time of the detection reagent and the dangerous substances does not exceed 5 seconds. A slope structure is adopted to be matched with a special explosive and drug detection instrument-handheld explosive and drug colorimetric analyzer, the detection limit reaches the microgram level, the full-automatic colorimetric detection process can be achieved, and the purpose of rapidly and conveniently detecting various explosives and drugs appearing in the public places is achieved.
874 | CN111220593A | BEIJING INST OF TECH | 2020-03-02 | 2020-06-02 | Method for detecting drugs and explosives by nondestructively penetrating through package | The invention relates to a method for detecting drugs and explosives by nondestructively penetrating through package, and belongs to the field of drug and explosive detection, namely, chemical material detection. The invention aims to solve the problems of difficulty in parameter adjustment, difficulty in packaging, difficulty in size reduction and the like in the prior art, and provides a methodfor detecting drugs and explosives by nondestructively penetrating through a package. For the current situation that the thickness of a common package in the commercialized market is about 0.9 mm-2 mm, non-destructive penetrating package raman detection can be realized. According to the invention, the problem of space offset S can be effectively solved, a circular ring optical fiber is not neededto receive a signal, the maximum penetrable thickness is 2.8 mm, and the thickness of most package in the market is met.
875 | US10670460B1 | ALAKAI DEFENSE SYSTEMS INC | 2018-10-15 | 2020-06-02 | Multi-static Raman LIDAR | The present invention relates to a highly flexible stand-off distance chemical detector system such as can be used, for example, for standoff detection of explosives. Instead of a combined laser interrogation source and optical content detector on the same platform, those features are carried on separate platforms, including having plural optical content detectors on individual platforms. In one embodiment, the detector platforms are mobile remote-control apparatus. This allows collection and evaluation of optical content/information from multiple collection positions/directions and high flexibility in maneuverability of the collection function relative the target.
876 | CN111334290A | INST OF CHEM CHINESE ACAD OF SCI | 2020-02-21 | 2020-06-26 | Fluorescent sensing material, preparation method thereof and application thereof in high-sensitivity detection of explosives | The invention relates to an organic fluorescent sensing material, which is formed by co-assembling a fluorene derivative represented by a formula (I) and a benzothiadiazole derivative represented by aformula (II). The organic fluorescent sensing material can overcome the problems of poor stability and low luminous efficiency when the compound of the formula (I) is singly used and poor detection effect when the compound of the formula (II) is singly used. Advantages of different molecules are effectively integrated by adopting co-assembly, and the material obtained by co-assembling antioxidantmolecules (compounds shown in the formula (II)) and molecules (compounds shown in the formula (I)) with excellent detection performance can well solve the problems of poor stability and low luminousefficiency of the material. The detection limit of the fluorescent material disclosed by the invention reaches ng level, and the fluorescent material has no obvious response to common interfering gases such as organic solvents (thousands to tens of thousands ppm), so that the detection method disclosed by the invention has very strong practicability to the detection of explosives.
877 | CN111334297A | WUHAN UNIV OF TECH | 2020-03-30 | 2020-06-26 | Nitroaromatic explosive detection film, and preparation method and application thereof | The invention relates to a nitroaromatic explosive detection film, and a preparation method and an application thereof. The detection film is an electrostatic spinning nanofiber film, amino-rich modifier-modified water-soluble quantum dots are fixed in the nanofiber film, and the purpose of rapid detection is achieved through the quenching effect of nitroaromatic explosives on quantum dot fluorescence. The fluorescent film provided by the invention is simple in preparation method, convenient to use, high and uniform in fluorescence intensity, good in stability, high in sensitivity, high in detection speed and convenient to store and carry, and visual detection of nitroaromatic explosives is realized through a fluorescence quenching phenomenon.
878 | CN111381286A | CHINA INSTITUTE OF ATOMIC ENERGY | 2020-01-02 | 2020-07-07 | Explosive detection device for explosive traceability | The invention discloses an explosive detection device for explosive traceability. The explosive detection device comprises a detection unit and a shielding unit, wherein the detection unit is used forcarrying out explosive detection on a to-be-detected object; the shielding unit is arranged on the outer side of the detection unit in a wrapping manner; the detection unit forms a detection channel,and the to-be-detected object is detected by the detection unit through the detection channel. The explosive detection device further comprises a nuclide applying unit for applying trace nuclide to the to-be-detected object, and the shielding unit is of a multi-layer structure. By adopting the technical scheme, the explosive detection device can quickly and accurately judge whether the to-be-detected object contains the explosive or not by detecting the rays emitted by the trace nuclide on the to-be-detected object.
879 | RU2019118545A3 | FEDERALNOE GOSUDARSTVENNOE KAZENNOE VOENNOE OBRAZOVATELNOE UCHREZHDENIE VYSSHEGO OBRAZOVANIYA VOENNAYA ACADA MATERIALNO TEKHNICHESKOGO OBESPECHENIYA IMENI GENERAL ARMII A V KHRULEVA | 2019-06-14 | 2020-12-14 | Complex for detecting explosive objects on railway tracks | FIELD: mining.SUBSTANCE: invention relates to the field of technical means for detecting mines, unexploded ordnance and explosives on railways. The device includes a lightweight track cart made of composite materials, equipped with sensors for the search of explosives, video equipment connected by a rigid coupling with cables laid along it with an armored vehicle on a combined track, equipped with information output devices, a station that provides electronic cover by creating interference in a wide spectrum, operator's workplace and cargo hold for equipment transportation. A set of equipment for detecting explosives is mounted on a single platform, a gas analyzer is used. The gas analyzer is located in a casing for explosive vapor concentration, and information transmission and control is carried out remotely at a safe distance.EFFECT: increased reliability of detecting explosive objects and reduced probability of death of personnel.1 cl, 4 dwg
880 | CN111518134A | NANJING UNIV OF POSTS & TELECOMM | 2020-05-11 | 2020-08-11 | Dynamic resonance aggregation-induced emission material for explosive detection as well as preparation method and application of dynamic resonance aggregation-induced emission material | The invention discloses a dynamic resonance aggregation-induced emission material for explosive detection as well as a preparation method and an application of the dynamic resonance aggregation-induced emission material. The dynamic resonance aggregation-induced emission material capable of being used for explosive detection provided by the invention is based on an N-P=X dynamic resonance structure system, and a typical aggregation-induced emission group-tetraphenylethylene is introduced, so that the material has the advantages of simple synthesis, high yield, high quantum efficiency and the like.
881 | CN111595842A | XINJIANG TECH INST OF PHYSICS & CHEM CHINESE ACAD OF SCI | 2020-05-20 | 2020-08-28 | Preparation method of array type chemical colorimetric sensing chip for explosive and drug detection | The invention relates to a preparation method of an array type chemical colorimetric sensing chip for explosive and drug detection. The chemical colorimetric sensing chip is prepared from a sealing film, a polypropylene chromogenic substrate and a reagent module, nine concave cuboids are arranged in the polypropylene chromogenic substrate; a plurality of groups of detection reagents are integratedand matched with an explosive and drug atmosphere detector for use, the purpose of comprehensively and accurately detecting various explosives and drugs through one-time sampling test is achieved, the detection limit reaches the microgram level, the detection time is shorter than 12 seconds, and the efficiency of rapidly detecting the explosives and the drugs in public places is improved.
882 | RU2731340C1 | FEDERALNOE GOSUDARSTVENNOE KAZENNOE VOENNOE OBRAZOVATELNOE UCHREZHDENIE VYSSHEGO OBRAZOVANIYA VOENNAYA ACADA MATERIALNO TEKHNICHESKOGO OBESPECHENIYA IMENI GENERAL ARMII A V KHRULEVA | 2019-10-25 | 2020-09-01 | Robot system on railway track for detection of explosive substances on upper track structure | FIELD: robotics; blasting operations.SUBSTANCE: invention relates to the field of technical equipment for detection of mines, unexploded ammunition and explosives on railways. Proposed robot system on railway track for detection of explosive hazardous substances on upper track structure includes mobile wide-coverage inductive mine detector (WIMD), equipped with modernized wheel pair with engine on "motor-wheel" system, battery for supplying power to the engine, a control unit, a geolocation sensor, an external antenna for contactless transmission and reception of information and a control station with an operator's workstation, characterized in that it is self-propelled, and information transfer and control is carried out remotely at a safe distance, which reduces probability of loss of personnel during reconnaissance and loss of time and resources during mine survey.EFFECT: technical result, ensuring safe detection of explosive substances on the track upper structure, is equipped with a mobile wide-coverage induction mine detector with an engine, which allows the complex to move without application of physical force of personnel, and its control by the operator remotely from the control point.1 cl, 2 dwg
883 | CN111707496A | LULIANG UNIV | 2020-08-07 | 2020-09-25 | Detection sampling device for mining | The invention relates to the field of mining, specifically to a detection sampling device for mining. The device comprises a bottom plate seat, wherein a screw rod driving assembly is mounted at the top of the bottom plate seat, a movable rack is mounted on the screw rod driving assembly, a sampling cylinder is rotationally mounted on the movable rack, a driving assembly used for driving the sampling cylinder to rotate is further mounted on the movable rack, a spiral plate is mounted on the sampling cylinder in a matching manner, a drilling cutter is fixedly mounted at the right end of the sampling cylinder, a sampling cavity with a right opening is further formed in the inner side of the right end of the sampling cylinder, a piston plate is slidably arranged in the sampling cavity in a matched mode, a linkage rod is fixedly installed on the left side of the piston plate, a movable cavity slidably connected with the linkage rod in a matched mode is further formed in the sampling cylinder, and a telescopic assembly used for driving the whole composed of the linkage rod and the piston plate to move left and right is further fixedly installed on the movable rack. The device is convenient to operate and control, high in sampling efficiency and worthy of popularization.
884 | CN111751892A | CHONGQING UNIV | 2020-06-19 | 2020-10-09 | Mine transient electromagnetic detection method based on 100% duty ratio bipolar current | The invention discloses a mine transient electromagnetic detection device based on 100% duty ratio bipolar current, which adopts bipolar square waves with the duty ratio of 100% to excite a secondaryfield, and improves the signal intensity of the secondary field by one time under the condition of not increasing the transmitting magnetic moment and the effective area of a receiving antenna. Because no turn-off interval exists, the superposition frequency in the same detection time is doubled, the signal-to-noise ratio of the secondary field is doubled, and the detection accuracy and efficiencyare improved. Meanwhile, by utilizing the characteristic that the change rate of the primary field is 0 in the current stabilization period, the secondary field induction voltage is output by adopting a magnetic induction coil or a magnetic induction probe, so that the extraction of the secondary field in the total field in the current emission period is realized. Important practical applicationsignificance is realized.
885 | CN111812182A | JIAMUSI ELECTRIC MACHINE | 2020-07-23 | 2020-10-23 | Explosion-proof motor purge gas inlet explosive gas detection device | The invention provides an explosion-proof motor purge gas inlet explosive gas detection device, relates to an explosive gas detection device, and solves the problems that the type of purge gas of an existing explosion-proof motor cannot be judged, and serious safety accidents can be caused if explosive gas is blown into an inner cavity of the motor carelessly. A purging device is mounted in a machine base; the purging pipeline is connected with a purging device and provides purging gas for a purging pipeline; the explosive gas detection device is mounted on the purging pipeline; the explosivegas detection device comprises a gas inlet valve, a gas outlet valve, a gas pipe cavity, an alarm, a junction box and a mounting pipe, the mounting pipe is installed on the purging pipeline in series,the gas pipe cavity is installed at the lower end of the mounting pipe and communicated with the gas pipe cavity, the gas outlet valve is installed on the gas pipe cavity, the gas inlet valve is installed at one end of the mounting pipe, the alarm is installed at the upper end of the mounting pipe, and the junction box is connected with the alarm. The explosion-proof motor purge gas inlet explosive gas detection device is used for explosion-proof motor purge gas inlet explosive gas detection.
886 | CN111999467A | 杨欢 | 2020-09-01 | 2020-11-27 | Biological chip for explosive detection | The invention discloses a biological chip for explosive detection, relating to the technical field of biochemistry. Aiming at the problems that an existing biological chip is inconvenient to take andinstable to place, the scheme is proposed as follows: the biological chip comprises a chip body, wherein a semicircular rubber column is adhered to the back surface of the chip body; grooves are formed in two sides of the chip body; springs are fixedly connected to the inner walls of the sides, away from the semicircular rubber column, of the grooves; fixing plates are fixedly connected to the ends, close to the semicircular rubber column, of the springs; bearings are welded to the ends, away from the springs, of the fixing plates; rotating shafts are fixedly arranged on the inner walls of thebearings in a sleeving mode; fixing rods are fixedly arranged outside the rotating shafts in a sleeving mode; and rubber columns are fixedly connected to the front faces of the two fixing rods. The designed structure of the biological chip is novel and simple, operation of research and development personnel is facilitated, the chip can be conveniently taken and placed in use by means of lifting devices and telescopic devices on the two sides of the chip, and stability of the chip in the mounting process is facilitated by the rubber columns and the semicircular rubber columns arranged on the front face and the back face of the chip.
887 | CN111999441A | FUJIAN MEIYING AUTOMATION TECH | 2020-08-28 | 2020-11-27 | Multi-channel extremely-low-concentration flammable and explosive gas rapid detector and gas discrimination method | The invention discloses a multi-channel extremely-low-concentration flammable and explosive gas rapid detector and a gas discrimination method. The multi-channel extremely-low-concentration flammableand explosive gas rapid detector comprises a shell and an active gas suction mechanism, and a flammable and explosive gas sensor, an environmental information sensor, a main control chip, a pre-amplification circuit, an alarm device and an auxiliary circuit which are electrically connected are installed in the shell; the pre-amplification circuit filters and amplifies signals acquired by the flammable and explosive gas sensor and the environmental information sensor, matches the signals with levels, and transmits the signals to the main control chip for processing; the main control chip adjusts the working state of the pre-amplification circuit in real time; two I/O ports of the main control chip are respectively connected with a pyroelectric infrared sensor and an infrared sensor in the environment information sensor; the control end of the main control chip is connected with the alarm device; the auxiliary circuit provides power and protection for the circuit. According to the method, a recognition result with credibility is obtained through intelligent judgment, the type of the extremely-low-concentration flammable and combustible hazardous gas can be quickly and accurately recognized, targeted alarming can be achieved, and the detection sensitivity can be improved.
888 | CN112114379A | NANJING ZHENGCHI TECH DEV CO LTD | 2020-09-04 | 2020-12-22 | Detector with function of detecting explosives and drugs on feet | The invention discloses a detector with a function of detecting explosives and drugs on feet. The detector comprises a detector body, wherein the detector body comprises a shell; first supporting plates are symmetrically installed on the two sides of the shell; electric sliding tables are installed on one sides of the tops of the two sets of first supporting plates; first fixing plates and secondfixing plates are fixedly installed on one sides of the tops of the two sets of electric sliding tables correspondingly; grooves are formed in one sides of the first fixing plates; scraping plates arefixedly installed on the inner sides of the grooves; strip-shaped plates are fixedly installed on one sides of the bottoms of the second fixing plates; cleaning cloth blocks are arranged at the bottoms of the strip-shaped plates; and a second supporting plate is fixedly connected to one side of the shell, and a fixing groove is formed in one side of the top of the second supporting plate. According to the foot detector, a cleaning mechanism is additionally arranged on a foot detector structure, so the surface of the foot detector is cleaned, and detection signals and detection results are prevented from being influenced by a large amount of dust and soil gathered on the surface of the foot detector.
889 | CN112110927A | HANGZHOU AODE TECH CO LTD | 2020-09-17 | 2020-12-22 | Cross-shaped semiconductor materials for explosive detection as well as preparation method and application of cross-shaped semiconductor materials | The invention relates to the technical field of photoelectric materials, in particular to cross-shaped semiconductor materials for explosive detection and a preparation method and application of the cross-shaped semiconductor materials. The chemical structural formula of each cross-shaped semiconductor material is any one formula I to formula V. In the formulas, R and R' are respectively H or an alkyl group, and the number of carbon atoms is 6-14. The synthesis method of the series of the cross-shaped semiconductor materials is simple and easy to operate; and the cross-shaped semiconductor materials have high specific selectivity and high sensitivity and provide favorable help for a chemical explosive detection technology.
890 | CN112198286A | 房永青 | 2020-10-11 | 2021-01-08 | Flammable and explosive gas detector with protection function | The invention relates to the technical field of gas detection, in particular to a flammable and explosive gas detector with a protection function, which comprises a detector body. The detector body isprovided with a left protection plate and a right protection plate, and the left protection plate and the right protection plate are provided with rubber plates. The left protection plate is providedwith a main fixing structure. The main fixing structure comprises a transverse groove, a straight rod, a U-shaped groove, a protruding block, a triangular block, a first spring, a trapezoidal block,a transverse rod and a first sliding plate. The left protection plate is further provided with an auxiliary fixing structure, and the auxiliary fixing structure comprises a groove, a protruding block,an inserting hole, a second spring, an inserting groove and a second inserting plate. The left protection plate and the right protection plate can be conveniently assembled and disassembled, the detector is effectively protected, the service life is ensured, and the gas detection accuracy is improved.
891 | CN112269216A | JIANGXI AVIATION VOCATIONAL & TECH COLLEGE | 2020-08-25 | 2021-01-26 | Portable explosive detector for airport security check | The invention discloses a portable explosive detector for airport security check. The detector comprises a shell and an installation box. The lower end of the shell is fixedly connected with a lower expansion plate through a fixing plate, the upper end of the shell is fixedly connected with an upper expansion plate through a fixing plate, and meanwhile a third working pipe is fixedly installed inthe shell. A first working pipe is fixedly installed in the upper expansion plate, a second working pipe is fixedly installed in the lower expansion plate, the right side of the third working pipe iscommunicated with a communicating pipe, the communicating pipe is communicated with a detection channel through a fixing pipe, meanwhile, the right end of the detection channel is fixedly connected with an exhaust pipe, and the lower end of the exhaust pipe is communicated with an air inlet of a draught fan. According to the portable explosive detector for airport security check, the upper expansion plate and the lower expansion plate are installed on the upper side and the lower side of the shell, so that the detection area of the detector is increased, and the detection efficiency of the detector is improved; the fatigue feeling of the hands is relieved, and the detection work is convenient to carry out.
892 | CN112285049A | MAANSHAN WEITUO TRADING CO LTD | 2020-09-21 | 2021-01-29 | Handheld flammable and explosive gas detector | The invention discloses a handheld flammable and explosive gas detector which comprises a body. A controller is arranged in the body, a storage battery is arranged at one end of the controller, and acontrol button is arranged at the top of the controller; a handle is arranged at the bottom end of the body; a connector is arranged at the top end of the body, a universal pipe is arranged at the topend of the connector, and an infrared sensor is arranged at the top end of the universal pipe; and an arc-shaped fixing piece is arranged on one side of the body. When the handheld flammable and explosive gas detector is used for detection, only an infrared sensor end of the universal pipe needs to be located in a detection area, detection can be carried out, the design of the universal pipe meets the detection requirements of different places, and applicability is high; the gas detector is further provided with an exhaust port, and when gas enters the detector, the gas can be exhausted through the exhaust port; and one side of the body is also provided with the arc-shaped fixing piece so that the universal pipe can be fixed in the arc-shaped fixing piece when detection is not needed, andstorage and carrying are facilitated.
893 | CN112285795A | INST OF ADVANCED TECH UNIV OF SCI & TECH OF CHINA | 2020-09-30 | 2021-01-29 | Non-contact laser explosive rapid detection system and method | The invention provides a non-contact laser explosive rapid detection system, which comprises a laser module used for generating laser with predetermined power and predetermined wavelength, an auxiliary optical module used for controlling the irradiation angle and area of the laser generated by the laser module and expanding the laser into an area light source, a thermal imaging module used for collecting a thermal imaging signal of a target object in an area irradiated by the area light source, an explosive identification module used for acquiring the thermal imaging signal acquired by the thermal imaging module and judging whether the target object is an explosive or not according to the thermal imaging signal, and if so, judging the type of the explosive to which the target object belongs and outputting a judgment result, and an alarm display module used for acquiring the judgment result of the explosive identification module, displaying the judgment result and giving an alarm. According to the invention, non-contact detection of different types of explosives is realized by using laser and infrared thermal imaging technologies; dual-wavelength laser is used for irradiation, and dual-waveband infrared thermal imaging is used for detection, so that the adaptability to different types of explosives is enhanced.
894 | CN112304667A | BEIJING HTNOVA DETECTION TECH CO LTD | 2020-11-27 | 2021-02-02 | Sampler for trace explosive detector | The invention relates to a sampler for a trace explosive detector, and belongs to the technical field of trace explosive detection. The sampler for the trace explosive detector comprises a bottom shell and a top cover, an opening is formed in the upper portion of the bottom shell, the top cover used for sealing the opening is arranged at the opening, an opening is formed in one side of the bottomshell, a connecting plate used for being connected with a host is fixedly arranged at the opening, and an inserting hole used for inserting a sampling piece is formed in the top cover. A heating headgeminate transistor PCB is fixedly arranged at the bottom in the bottom shell, a driving piece used for clamping and heating the sampling piece is arranged above the heating head geminate transistor PCB, connecting pieces used for being connected with a main machine are arranged on the two sides of the bottom shell, a heating head adapter plate is arranged on one side of an opening of the bottom shell, and the heating head adapter plate is electrically connected with the heating head geminate transistor PCB. The sampler has the beneficial effects that the problem that a trace explosive detector sampling piece needs back heating and clamping is solved, through the buckle connection mode, it is convenient for an operator to use the sampler, and the mounting and dismounting efficiency is improved.
895 | CN112304666A | BEIJING HTNOVA DETECTION TECH CO LTD | 2020-11-27 | 2021-02-02 | Trace explosive detector | The invention relates to a trace explosive detector, and belongs to the technical field of trace explosive detection. The trace explosive detector comprises a main shell, a sensitive device is arranged in the main shell, the inlet end of the sensitive device penetrates through the top of the main shell to be connected with a sampler and is communicated with a heating head on the main shell, and the main shell is detachably connected with the sampler. The detector has the beneficial effects that the sampler is combined on the main shell and is matched with the heating head on the main shell tosuck air and sample steam, through the detachable connection mode, it is convenient for an operator to use the detector, and the mounting and dismounting efficiency is improved.
896 | KR1020210023615A | 권민상 | 2019-08-23 | 2021-03-04 | Portable explosive detection device using energy level | The present invention relates to a portable explosive detection device using an energy level. More specifically, the portable explosives diagnostic device can be easily carried by a user anytime and anywhere and can diagnose explosives through a simple air test. The present invention detects explosive materials by using precise detection technology of a ppt-level and has effect of accurately diagnosing the explosives and the other explosives from the detected explosives. In particular, by using molecular unit detection technology at the ppt level, the initial explosives which cannot be detected by existing technology can be detected.
897 | KR1020210023616A | 권민상 | 2019-08-23 | 2021-03-04 | Portable explosive detection system using smartphone | The present invention relates to a portable explosive detection system detecting an explosive by using a smartphone. More specifically, the present invention designs an energy level of oxidation-reduction potential to allow an electron to be moved from a negative pole to a positive pole by a means of the electron given by an explosive substance contained in the air, thereby allowing precise detection of a molecular unit. The present invention enables functions of many components self-operated in the explosive detection system to be performed in a smartphone to be small, have reduced costs, and be easily carried. Moreover, a person can detect the explosive substance contained in the air in a precision level of a ppt unit, thereby accurately detecting the initial explosive which cannot be detected by existing technology.
898 | CN112485289A | XIAN MODERN CHEM RES INST | 2020-10-29 | 2021-03-12 | NTO-based fused cast explosive volume irreversible growth detection device and detection method | The invention discloses an NTO-based fused cast explosive volume irreversible growth detection device and a detection method. The detection device comprises a sample holder, a measuring tube, a temperature control barrel, a temperature control device, a sealing cover, a heat preservation cover and an n-shaped fastening wrench. During detection, a [phi]60mm NTO-based fused cast explosive column iswrapped with a preservative film, put into a temperature control barrel of a detection device, filled with silicone oil, tightened with a sealing cover, heated to 60 DEG C, adjusted to a zero point 4hours later, the silicone oil volume is read once every other N days, the irreversible growth rate alpha of the explosive column volume under constraint is calculated, and the change rule of alpha along with heating time is obtained. In the method, the NTO-based fusion casting explosive column is in a constrained state, and the obtained volume change rule can better reflect the actual charging situation. The grain is not contacted in the detection process and the edge of the grain is not damaged.
899 | CN112525008A | HENAN UNIV OF SCI & TECH | 2020-11-16 | 2021-03-19 | Acoustic-seismic remote landmine detection system and detection method thereof | The invention discloses an acoustic-seismic remote landmine detection system and a detection method thereof. An intelligent acoustic-seismic remote landmine detection technology is applied, a high-power and high-strength sound generator is used for emitting sound waves with large loudness and stable frequency to vibrate the ground, then an unmanned aerial vehicle or a mine detection vehicle is used for mounting a shooting device, and large-scale land mine investigation is carried out, so that the mine detection efficiency can be remarkably improved, and the safety coefficient can be increased.The underground mine can be approximately considered as a spring in essence, resonance is generated along with ground surface vibration, a high-speed camera or a multi-camera photographing device isused for video photographing, a visual vibration measurement technology is used for enabling a computer to carry out accurate vibration measurement on pictures, vibration amplitude information of a mine area and a mine-free area is obtained accordingly, and the suspicious places are positioned. Therefore, the specific position of the landmine is detected.
900 | MYPI2019002209A0 | TRACE EYE-D LLC | 2017-10-19 | 2018-04-21 | Devices and methods for detecting an explosive substance | A wipe for detecting the presence of an explosive substance is composed of an absorbent or adsorbent substrate and a chemical detection solution impregnated within the substrate. In one embodiment the chemical detection solution includes a combination of reagents operable, when contacted with a particular explosive substance to undergo a chemical reaction or a series of chemical reactions to produce a compound having a visible color. In another embodiment, the chemical detection solution includes a redox color indicating agent that is operable to exhibit a color change upon reacting with the explosive substance.
901 | CN112666214A | SHANGHAI UNIV | 2020-12-24 | 2021-04-16 | Infrared timeout phase landmine detection system and method based on computer vision | The invention discloses an infrared timeout phase landmine detection system and method based on computer vision. The method comprises the following steps: 1), building a detection system which comprises an infrared collection unit, a temperature and humidity collection unit, a main control unit, and a temperature and humidity control unit; 2) adjusting the black body to different temperatures, and calibrating the infrared camera; 3) burying a temperature and humidity sensor in a thunderfield, establishing serial port connection between the sensor and a computer, starting an infrared heating device, and adjusting power to heat the soil; 4) acquiring infrared data of the soil surface of the thunderfield at fixed time intervals, and acquiring a plurality of groups of data samples as a data set; 5) putting the data set into a neural network for training to obtain a landmine detection model; and 6) continuing to collect data and calling software to predict the landmine position through the model. According to the invention, the mine detection steps are introduced in detail from the system and the method, the precision is high, the operation is convenient, the maintenance and updating are convenient, and the application value and military benefits are great.
902 | CN112697105A | CHINA RAILWAY 23RD BUREAU GRP SIXTH ENG CO LTD | 2020-12-02 | 2021-04-23 | Measuring equipment and measuring method for mining tunnel survey | The invention belongs to the technical field of tunnel survey, and particularly relates to measuring equipment for mining tunnel survey. The equipment comprises a supporting assembly, a scanning assembly, an ultrasonic assembly and a sampling assembly. The scanning assembly, the ultrasonic assembly and the sampling assembly are installed on the supporting assembly. The supporting assembly comprises a supporting column, a lifting column, a connecting block, a fixator, a rotating disc and a handle. The scanning assembly comprises a fixing column, a rotation monitor, an infrared distance measuring lamp, an intelligent sliding block and an arc-shaped sliding way. Ultrasonic survey, infrared survey and land survey are combined, tunnel survey data come from multiple aspects, survey information is more precise and accurate, and the survey reliability is improved. The invention further relates to a measuring method adopting the measuring equipment. The method is convenient to operate, simple and easy to understand, diverse in data source and accurate in detection.
903 | CN112697870A | SHENZHEN XINYUANTONG ELECTRONICS CO LTD | 2020-12-02 | 2021-04-23 | Radioactive-source-free explosive drug detector | The invention relates to the technical field of radioactive-source-free explosive drug detection, and especially relates to a radioactive-source-free explosive drug detector. The detector comprises a radioactive-source-free explosive drug detector body, a sample inlet, a handle, an analysis button, a display control panel, a pull rod, a pulley, an alarm assembly and an antenna assembly. The sample inlet is formed in the surface of the front end of the radioactive-source-free explosive drug detector body, the pull rod is installed on the surface of the front end of the radioactive-source-free explosive drug detector body, the pull rod is located below the sample inlet, the handle is installed at the top of the radioactive-source-free explosive drug detector body, and the analysis button is embedded in the front end of the handle. The display control panel is embedded in the top of the radioactive source-free explosive drug detector body and is positioned in front of the handle. The radioactive-source-free explosive drug detector is diversified in carrying mode, high in storage capacity, convenient to carry and capable of giving an alarm and transmitting information in time.
904 | IN201941042001A | SONA COLLEGE OF TECH | 2019-10-17 | 2021-04-23 | A screening system for simultaneous inspection of baggage and passenger | The present invention relates to a screening system for baggage as well as passenger screening and more specifically, it provides the simultaneous inspection system to baggage and passenger screening. This is optimal for single image sensing and numerical range of explosives in all form and the system of implementation is the same for both The said screening system scan the baggage and passengers together as a subject using a multi imaging sensor to capture the spectrographic data, converting numeric data from chemical composition and wettability of the substances, conflating the hoarded data to identify the position and predicted probability of the explosives and displays the identified threat objects in a single image.
905 | CN112763471A | BEIJING BLUE STAR LANGUAGE TECH CO LTD | 2020-12-29 | 2021-05-07 | Method for detecting trace explosive | The invention relates to a method for detecting a trace explosive, and belongs to the technical field of chemical detection. The explosive detection method comprises the following steps: S1, providing an acidic wiping sheet, and enabling the acidic wiping sheet to be in contact with the surface of a to-be-detected sample to attach trace detected substances to the acidic wiping sheet; S2, heating the acidic wiping sheet obtained in step S1, and enabling the acidic wiping sheet to react with the measured substance to generate a gaseous substance; and S3, feeding the gaseous substance in step S2 into a detector by adopting a fluorescent agent based on a fluorescence quenching principle, quenching light emitted by the fluorescent agent, and detecting ammonium nitrate in the sample through fluorescence spectrum analysis. Qualitative judgment and analysis of trace ammonium nitrate in the detected sample are achieved, and the detection sensitivity of the ammonium nitrate explosive reaches 0.1 ng and is improved by 1-2 orders of magnitude compared with the sensitivity in the prior art; and under the condition of not changing detection equipment and sensitive materials, the problem of limitation of rapid measurement of trace ammonium nitrate in explosives can be solved.
906 | CN112903673A | XINJIANG TECH INST OF PHYSICS & CHEM CHINESE ACAD OF SCI | 2021-03-11 | 2021-06-04 | Explosive detection method based on colorimetric array technology | The invention relates to an explosive detection method based on a colorimetric array technology, and a detector involved in the method is composed of a sampling module, an image acquisition module, an ARM board card, an FPGA board card, a liquid crystal display module, a lithium battery and a power switch.According to the method, an area causing turbulent flow is designed in a sampling cavity; the airflow carrying the crystal cluster particles can be kept in the cavity for a longer time, and finally, the micro-nano colorimetric sensing chip has a good effect of collecting the floating explosive crystal cluster particles, and the micro-nano colorimetric sensing chip integrates a plurality of independent areas based on a colorimetric array technology and has the capability of carrying out specific color reaction with floating explosive crystal cluster particles; the method has the characteristic of intelligently and chemically analyzing the types of various standard and non-standard explosives, can accurately report the names, components and the like of the explosives or the easy-to-explode raw materials, covers the explosives and the easy-to-explode raw materials in the detection range, and achieves trace detection of the explosives and the easy-to-explode raw materials.
907 | CN113008869A | ZHEJIANG UNIV OF TECH | 2021-03-23 | 2021-06-22 | Portable trace drug and explosive detector based on Raman spectrum | A portable trace drug and explosive detector based on Raman spectrum comprises a light path, a refrigeration module, a control module, a display interaction module, a power supply module and a surface enhanced substrate; the light path generates 785nm near-infrared light through a near-infrared light source device, and excitation and collection of Raman scattering light are achieved by exciting and collecting the light path. An improved crossed Czerny-Turner light path structure is used as a light splitting light path to obtain a Raman spectrum, a surface-enhanced Raman substrate is combined to assist in performing Raman spectrum enhancement on trace drugs and explosives, a linear array CCD image sensor is used for recording Raman spectrum data, a control module with a ZYNQ module as a control core is used for controlling the whole instrument, a Raman spectrum is filtered and subjected to baseline correction, then a Raman spectrum chart and a detection result are displayed through an HDMI (High Definition Multimedia Interface), a touch screen is connected through a USB (Universal Serial Bus) serial communication interface to realize user interaction, and the portable trace drug and explosive detector disclosed by the invention is simple and portable, meets the requirement of on-site real-time detection by using a Raman spectrum technology, and is suitable for popularization and use in the public safety field and maintains social stability.
908 | CN113189096A | CHINA CRIMINAL POLICE UNIV | 2021-06-23 | 2021-07-30 | Reagent for detecting nitrate ions in explosives and powders and detection method thereof | The invention belongs to the field of explosive detection, and particularly relates to a reagent for detecting nitrate ions in explosives and powders and a detection method thereof. The invention discloses a reagent for detecting nitrate ions in explosives and powders. The reagent comprises the following components in parts by weight: 0.5-3.0 parts of 8-hydroxyquinoline, 0.5-3.0 parts of 4-aminobenzoic acid, 5-10 parts of manganese sulfate, 50-60 parts of barium sulfate, 1-3 parts of zinc powder and 30-50 parts of strong acid. The reagent is mainly used for detecting the components and the content of the residual nitrate ions in the explosive and powder explosion case site, and the technical problem that the components and the content of the nitrate ions cannot be directly, rapidly, visually and low-cost detected in the explosive and powder explosion case site at present is solved. The reagent is low in detection limit, high in anti-interference performance and short in reaction time, and the purpose of low-cost and real-time colorimetric detection of nitrate ions can be completely achieved. The reagent can be applied to qualitative and semi-quantitative analysis of nitrate in explosion residues in explosive and powder explosion sites. In addition, the reagent has no interferent for common ions.
909 | CN113267479A | SUZHOU UNIV | 2021-06-21 | 2021-08-17 | Fluorescence sensing device and trace explosive detector | A fluorescence sensing device and a trace explosive detector, comprising: a gas channel through which a gas to be detected passes; a fluorescent polymer slide glass, connected with the gas path channel, and one end, provided with a fluorescent polymer, of the fluorescent polymer slide glass being suitable for being in contact with to-be-detected gas; an excitation light source, connected with the gas path channel, arranged towards the fluorescent polymer slide glass and suitable for generating excitation light for exciting the fluorescent polymer; and a photoelectric sensor, connected with the gas path channel, arranged towards the fluorescent polymer slide glass and suitable for acquiring a fluorescence signal of the fluorescent polymer slide glass. A glass capillary type optical waveguide in the prior art is replaced by the fluorescent polymer slide glass, so that the complexity of the device structure is effectively reduced, a smaller size is realized, and the fluorescent polymer slide glass is firmer and is not easy to break in the vibration and impact process, so that the use convenience of the device is improved. The device is suitable for more detection environments.
910 | CN113341103A | 郑文苑 ¦ 梁剑科 ¦ BEIJING SHUNYUAN HEHE TECH CO LTD | 2021-06-15 | 2021-09-03 | Initiating explosive device detection method | The invention relates to the technical field of initiating explosive devices, in particular to an initiating explosive device detection method which comprises a base plate, a material injection assembly, a detection assembly and a moving assembly, the detection assembly is arranged on one side of the base plate, the moving assembly is arranged on one side of the detection assembly, and the material injection assembly is arranged at the upper end of the moving assembly; the injection assembly comprises a feeding pipe, a draw-off pump and a feeding amount pipe, the draw-off pump is fixedly arranged at the bottom of the feeding pipe, a water inlet hole and a water outlet hole are formed in the draw-off pump, and the water inlet hole of the draw-off pump is communicated with the bottom of the feeding pipe; the initiating explosive device detection method has the beneficial effects that external liquid initiating explosive devices or powdery initiating explosive devices are guided into the whole feeding pipe, then the draw-off pump is started, initiating explosive device raw materials in the feeding pipe are drawn under the action of the draw-off pump, discharged through a water outlet hole of the draw-off pump and enter the feeding pipe, and through scale marks on the outer surface of the feeding pipe, the quantity of the injected initiating explosive devices can be clearly known, so that the detection is convenient.
911 | CN113340861A | SHANGHAI SEOT HIGH-TECH IND DEV CO LTD | 2021-05-21 | 2021-09-03 | Pedestrian path gate system and explosive detection method | The invention relates to a pedestrian path gate system and an explosive detection method. The pedestrian path gate system, which is applied to a pedestrian path gate, comprises a sampling device, a conveying device and a detection device, wherein the sampling device is used for carrying out contact sampling on a person to be detected and obtaining a detection sample, and when the person to be detected passes through the pedestrian path gate, the sampling device is in contact with a preset position of the person to be detected; the conveying device is used for conveying the detection sample to the detection device; and the detection device is used for carrying out explosive molecule detection on the detection sample to obtain a detection result. A carrier suppression circuit comprises a phase converter. According to the pedestrian path gate system and the explosive detection method, security personnel do not need to be additionally arranged for sampling, and security personnel do not need to be additionally arranged for putting detection samples into a detector, so that the waste of human resources is reduced; and the security personnel do not need to directly sample to-be-inspected personnel, the dislike of the to-be-inspected personnel are not easily caused, and the security inspection experience of the to-be-inspected personnel is improved.
912 | KR1020210113097A | SHACARD CO LTD | 2021-03-05 | 2021-09-15 | Sensor Apparatus to Detect Explosives Trace in Fluids | The present invention relates to a center device for sensing an explosive. According to the present invention, since surface plasma resonance phenomenon and quenching phenomenon are combined into a single prism system and miniature, the present invention is carried in an ever-changing external environment, rapidly performs sensing operation, and accurately identifies trace amounts of explosive substances and types in fluid.
913 | CN113444261A | BEIJING UNIV OF TECH | 2021-08-17 | 2021-09-28 | Microporous zinc coordination polymer for detecting nitro explosives | The invention discloses a microporous zinc coordination polymer used for detecting nitro explosives, the chemical formula of the microporous zinc coordination polymer is [Zn2 (TCBPE) (Bpb)], TCBPE is a planar tetracarboxylic acid ligand, Bpb is a bipyridine ligand, the microporous zinc coordination polymer is of a dual interpenetrating layered column structure, binuclear metal zinc and the TCBPE ligand form a two-dimensional layered structure, and the binuclear metal zinc in the two-dimensional layered structure is connected with the Bpb ligand to form a three-dimensional microporous structure. According to the microporous zinc coordination polymer for detecting the nitro explosives adopting the structure, the two ligands contain a plurality of benzene rings, have relatively large conjugated systems, have relatively strong fluorescence chromophoric groups and are excellent in fluorescence property, and the microporous zinc coordination polymer is proper in pore diameter and good in water stability; and nitro explosives in water can be selectively detected.
914 | EP3893028A1 | GONZALEZ MARIN SARAY ¦ MELZ ECKHARD EDELBERT | 2020-04-07 | 2021-10-13 | Method for security inspection and kit of parts with a detachable single-use inlay for an x-ray tray | The present invention relates to a method for security inspection of baggage and/or personal items making use of a sheet material, in particular inlay, comprising a metal organic framework (MOF) material. This invention also relates to a kit of parts with a detachable, in particular single-use, inlay, comprising a metal organic framework (MOF) material, and an X-ray tray of a security check, e.g. at an airport. It also relates to a sheet material, in particular to an, in particular single-use, inlay comprising a metal organic framework (MOF) material. Furthermore, the invention relates to the use of said kit of parts and/or said sheet material, in particular to said single-use inlay, for the prevention of transfer of pathogenic agents and/or for the detection of explosives, other hazardous compounds, chemical agents or toxines and/or drugs, in particular with the baggage and/or personal items.
915 | CN113533289A | BEIJING SHENGFEIFAN ELECTRONIC SYST TECH DEV CO LTD | 2021-08-03 | 2021-10-22 | Trace dangerous explosive detection device | The invention discloses a trace dangerous explosive detection device. The trace dangerous explosive detection device comprises: a suction head; and a replaceable fluorescence detection structure which comprises a glass pipeline and a detection film arranged on the inner surface of the glass pipeline, wherein one end of the glass pipeline is directly connected with the suction head. According to the invention, a gas path structure does not need to be independently arranged, and the characteristic of poor heat transfer performance of glass can be utilized to realize the gas path effect through the glass pipeline in the fluorescence detection structure, so that the temperature of gas reaching the detection film through the glass pipeline meets the detection requirement of the detection film. The fluorescence detection structure can be directly replaced subsequently, the gas path does not need to be cleaned, the problem of low detection result precision caused by poor cleaning of the gas path can be avoided, the manufacturing cost is low, and batch factory manufacturing can be realized.
916 | CN113534287A | SHANGHAI UNIV ¦ CHINESE PEOPLES LIBERATION ARMY UNIT 63983 | 2021-06-23 | 2021-10-22 | All-weather sound-light mine detection device and method | The present invention relates to an all-weather sound-light mine detection device.The device takes instrument loading vehicle as main body, sound wave excitation module, low-light night vision module, laser vibration measurement module, power supply driving module and data processing module are carried, and sound wave excitation module is composed of infrared remote control equipment, parametric array, parametric array control cabinet and parametric array holder; the low-light night vision module is composed of a low-light night vision device and a low-light night vision device holder. The laser vibration measurement module is composed of a laser speckle interferometer, a laser transmitter, a laser transmitter holder and a laser vibration meter holder. The data processing module is composed of an Arduino module and a high-performance GPU computer. The power driving module is responsible for supplying power to the other four modules. The sound wave excitation module and the laser vibration measurement module are combined to detect the landmine buried in the shallow soil in the daytime, and the low-light night vision module detects the scattering type landmine at night, so that the buried and scattering type landmine can be intelligently and rapidly detected all day long.
917 | CN113533675A | DONGGUAN FUTHER ELECTRONICS TECHNOLIGY CO LTD | 2021-06-28 | 2021-10-22 | Flammable and explosive gas detection device and networking method | The invention provides a flammable and explosive gas detection device which comprises a monitoring unit and a monitoring terminal. A gas detection head and a buzzer are arranged in the monitoring unit, and the gas detection head transmits a monitoring result to the monitoring terminal through a wireless module. The monitoring terminal is provided with a camera. When flammable volatile gas is detected, the monitoring terminal triggers the camera to take a picture and transmits alarm gas data and the picture to a background through a network. The monitoring terminal is provided with a main interface and early warning signal icons, and the early warning signal icons are divided into three levels. A networking button is arranged below the monitoring unit. The monitoring unit and the monitoring terminal communicate in wireless frequency modulation encryption communication, and the monitoring unit and the monitoring terminal form a working system through wireless frequency modulation encryption communication. The device is used for non-contact detection of whether a passenger carries flammable and explosive hazardous gas or not at doors for getting on and off a bus or below seats in the bus. A detection result can be presented to a bus driver, and can be remotely tracked. The device has the advantages of high sensitivity, quick response and the like.
918 | CN113552208A | ZHEJIANG UNIV | 2021-07-08 | 2021-10-26 | Method for detecting organic explosive substance | The invention discloses a method for detecting an organic explosive substance, which adopts a surface explosive substance detection device based on arc plasma, and comprises the following steps: placing a sample contacted with the explosive substance above a surface electrode, and desorbing; and switching on a power supply of the arc generator, and generating arc plasma in the shortest distance between the point-surface electrodes, wherein the sample to be detected is desorbed and neutral small molecules are lost or the sample to be detected is added with nitroso and nitro to form sample ions, and the sample ions sequentially enter a mass analyzer and an ion detector to realize detection and analysis of organic ions. In the invention, the sample to be detected is dispersed on the surface of the substrate, and the explosive on the surface of the sample is desorbed and ionized within several seconds formed by the arc plasma, so that the characteristic peak of the explosive can be obtained, and the trace analysis requirement of the common explosive on different surfaces can be well met. The method is simple in principle and easy to implement, and can be flexibly used for detecting explosives in various public places along with gradual miniaturization of the mass spectrometer.
919 | CN113567623A | 邓海树 | 2021-07-20 | 2021-10-29 | Atmosphere detection equipment for mine production safety | The invention discloses atmosphere detection equipment for mine production safety, which structurally comprises a fixing frame, detection equipment, a display screen and a power line, wherein the front surface of the fixing frame is in bolted connection with the rear side of the detection equipment, the outer side of the display screen is in embedded connection with the front surface of the middle part of the detection equipment, and the upper end of the power line is in embedded connection with the lower side of the right end of the detection equipment. During dehumidification, a refrigerator in a shell becomes cold to condense moisture, meanwhile, wind sucked by a fan can blow a scraping plate to slide upwards to scrape water condensed on the outer side of a condensation plate, then the water flows to a collecting pipe to be discharged, the moisture in the air is prevented from being attached to the inner wall of the equipment, the condensed water flows into a flow storage pipe, after certain pressure is reached, a pressure limiting valve pushes a shrinkage pipe to shrink inwards through a connecting plate and drives a sealing plate to be separated towards the two sides, so that stored water flows out, the atmosphere is prevented from entering from the collecting pipe, and the detection accuracy of the detection equipment is improved.
920 | CN113567651A | HUNAN ZHILI ENG SCI & TECH | 2021-07-23 | 2021-10-29 | Monitoring early warning instrument for mine geological disaster detection and use method thereof | The invention discloses a monitoring early warning instrument for mine geological disaster detection and a use method thereof. The monitoring early warning instrument comprises a bottom plate and a back plate fixedly connected to the bottom plate, the portion, close to the top, of the back plate is connected with a first detection mechanism used for detecting the comprehensive strength of a mountain, and the first detection mechanism comprises a second limiting block; the second limiting block is fixedly connected to the side wall of the back plate through a connecting plate, a second vertical rod is slidably mounted in the second limiting block, a horizontal insertion rod is fixed to the hinge seat, a pressure sensor is arranged on the hinge seat, a displacement sensor is arranged on the balancing weight, and the hinged position of the first connecting rod and the second vertical rod is connected with a measuring mechanism used for sensing angle changes through a first mounting block. Through comprehensive measurement of multiple parameters and arrangement of the amplification mechanism, the possibility of deviation of a detection result is reduced, so that geological disasters can be conveniently and accurately monitored and early warned.
921 | WO2021222154A1 | BOARD OF RGT THE UNIV OF TEXAS SYST | 2021-04-27 | 2021-11-04 | Detecting chemical compounds for forensic analysis | In a general aspect, chemical compounds (e.g., drugs, agrochemicals, and explosives) are detected. In some examples, a chemical detection system includes a container, an ionization system, a mass spectrometer, one or more computer systems, a sampling probe, and a control system. The sampling probe is configured to receive a liquid solvent from the container; to hold a fixed volume of the liquid solvent in direct contact with a sample surface for a period of time to form an analyte in the sampling probe; and to deliver the analyte to the ionization system. The ionization system is configured to ionize the analyte. The mass spectrometer is configured to produce mass spectrometry data by processing the ionized analyte provided by the ionization system. The one or more computer systems are configured to analyze the mass spectrometry data to detect a chemical compound present on the sample surface.
922 | KR1020210129933A | BEYLESS | 2020-04-21 | 2021-10-29 | Landmine detection system of excavator using object detection technology of ai and detection method therefor | The present invention relates to a mine detection system of an excavator using object detection technology of artificial intelligent (AI). According to the present invention, the mine detection system of an excavator comprises: an image acquisition unit including a plurality of cameras mounted on the excavator or around the excavator; and a mine detection unit configured to process image information obtained from the image acquisition unit to detect mines. The mine detection unit includes: a binarization processor for binarizing an image acquired from the image acquisition unit; a mine detector for detecting a mine from the image processed by the binarization processor; and an identification information imparting device which assigns identification information to each mine detected by the mine detector.
923 | CN113638053A | HANGZHOU FINDER DETECTION TECH CO LTD | 2021-08-09 | 2021-11-12 | Preparation method of porous black silicon material, preparation method of fluorescence sensor and method for detecting explosives by using fluorescence sensor | The invention discloses a preparation method of a porous black silicon material, a preparation method of a fluorescence sensor and a method for detecting explosives by using the fluorescence sensor. The preparation method comprises the following steps: blending isopropanol and deionized water, and adding soluble inorganic alkali into a mixed isopropanol solution; dissolving inorganic ferric nitrate in deionized water to prepare a ferric nitrate solution, adding hydrofluoric acid, and uniformly mixing to obtain an acid etching solution; immersing a clean silicon wafer into the alkali etching liquid, and obtaining an alkali etching silicon wafer after immersing and cleaning; immersing the alkali etching silicon wafer in the acid etching liquid, and obtaining the porous black silicon material after immersion and cleaning; etching the black silicon material into a pointed cone shape through an alkaline etching solution, and then performing surface modification through acid solution hydrothermal etching to obtain the black silicon material with a porous structure. The invention also prepares a porous black silicon gas fluorescence sensor taking the porous black silicon as a substrate. The gas fluorescence sensor is used as a sensitive material in an explosive detector to detect a nitro-aromatic explosive TNT, and the lowest detection limit of the TNT can reach 0.1 ng level.
924 | CN113640281A | BEIJING SHENGFEIFAN ELECTRONIC SYST TECH DEV CO LTD | 2021-08-03 | 2021-11-12 | Trace dangerous explosive detection device and detection method | The invention provides a trace dangerous explosive detection device and detection method, the detection device comprises a rack, a sampling assembly, test paper and a detection unit, the rack is provided with a bearing table for placing a to-be-detected certificate, the test paper is partially wound on the sampling assembly, and the test paper is provided with multiple sections of sampling belts; the detection unit is arranged on the rack and is used for carrying out trace dangerous explosive substance detection on the sampling part of the test paper; wherein after one time of trace dangerous explosive detection is completed, if the current sampling belt detects the dangerous explosive or the sampling belt reaches the preset use frequency, the test paper is rotated to the next sampling belt for sampling test before the next sampling detection; if the current sampling belt does not detect the dangerous explosive and the sampling belt does not reach the preset use frequency, the test paper is reversed and reset to the current sampling belt, and the sampling test is continued. The test paper can be fully utilized, the influence of repeated utilization of the test paper on a detection result can be avoided, and the device has good reliability and accuracy.
925 | CN113670884A | BEIJING INST OF TECH | 2021-09-01 | 2021-11-19 | Non-contact peroxide explosive detection device based on chemical fluorescence principle | The invention discloses a non-contact peroxide explosive detection device based on chemical fluorescence principle. The device comprises a detection module, detection test paper, an enrichment conversion bin and a gas path. The detection device indirectly detects peroxide explosives according to the principle that a phenylboronic acid ester compound and H2O2 steam specifically react to emit fluorescence with a specific wavelength. The detection device is high in sensitivity, low in cost, small in size and convenient to carry; and through the design of an enrichment conversion bin module, the device can be used for on-site non-contact detection of hydrogen peroxide and peroxide explosives of different types.
926 | KR1020210144458A | KYUNGPOOK NAT UNIV IND ACADEMIC COOP FOUND | 2020-05-22 | 2021-11-30 | Portable explosive detection sensor based on titanium dioxide nanotube array elelctrode and manufacturing method of elelctrode | The present invention relates to a field explosive detection sensor based on a titanium dioxide (TiO_2) nanotube electrode and a method for manufacturing the electrode. The field explosive detection sensor based on the TiO_2 nanotube electrode of the present invention uses an electrically anodized and aligned TiO_2 nanotube electrode on the titanium surface so as to be able to detect an explosive by rapidly detecting the unique potential characteristic by the electrochemical reduction reaction of the nitro group in an explosive compound containing a nitro group dissolved in water, can detect in a wide pH range, and can be used as a portable detector that can be immediately placed anywhere and can perform quick detection. The manufacturing method of the electrode of the present invention includes steps of: drying the titanium foil after washing; performing electrochemical polarization; growing anodized TiO_2 nanotubes; and washing and annealing the grown TiO_2 nanotubes.
927 | CN113801067A | SOUTH CHINA NORMAL UNIV | 2021-08-11 | 2021-12-17 | Benzimidazole derivative and application thereof in detection of nitroaromatic explosives | The invention discloses a benzimidazole derivative and application of the benzimidazole derivative in detection of nitroaromatic explosives. The benzimidazole derivative provided by the invention is novel in structure and has an excellent fluorescence emission characteristic. The preparation method disclosed by the invention has the advantages of simplicity, high efficiency, cheap and easily available raw materials and mild and safe conditions. The benzimidazole derivative provided by the invention can be applied to rapid visual recognition of various nitroaromatic explosives in actual water samples, is an excellent fluorescent sensor, and can be further prepared into test paper and films for visual detection.
928 | KR1020210150101A | ISENTECH | 2020-06-03 | 2021-12-10 | Reducing noise mothod using light sensing device in explosives detection system | An optical sensing device comprises a light source supply module, a mounting portion, a light source measurement module, a light source controlling and signal processing module, first, second and third constant voltage supply modules and first and second batteries. The light source supply module irradiates first light in response to a light source control signal. The mounting portion comprises a light-emitting material which emits second light in response to the first light. The light source measurement module generates an optical sensing signal in response to the second light. The light source controlling and signal processing module generates a light source control signal and generates a detection signal for detecting whether or not explosive particles are present in the air, in response to the optical sensing signal. The first constant voltage supply module supplies a first driving voltage to the light source supply module in response to a first power supply voltage. The second constant voltage supply module supplies a second driving voltage to the light source measurement module in response to the first power supply voltage. The third constant voltage supply module supplies a third driving voltage to the light source controlling and signal processing module in response to a second power supply voltage. The first battery supplies the first power supply voltage. The second battery supplies the second power supply voltage and is completely electrically separated from the first battery. According to the present invention, explosive particles can be effectively detected.
929 | KR1020210150100A | ISENTECH | 2020-06-03 | 2021-12-10 | Method for detecting explosives | The present invention relates to an explosive detection system including a suction nozzle, formed at one end thereof, having an inlet port through which air containing explosive particles is introduced and a discharge nozzle, formed at the other end thereof, having an outlet port through which the air is discharged. The explosive detection system may comprise: a sensing unit including a sensing block having a detection material capable of detecting the explosive particles contained in air, and emitting light to the sensing block and outputting a sensing signal; first guide pipe connected to the other end of the suction nozzle and guiding the air introduced through the suction nozzle to the sensing block in which the detection material is disposed; a suction force generation unit, formed at the other end of the discharge nozzle and connected to the discharge nozzle, for providing suction force that sucks the air through the suction port and sucks air in the sensing block so as to discharge the air through a discharge port formed at one end of the discharge nozzle; a second guide pipe, formed between the sensing block and the suction force generation unit, for discharging the air introduced into the sensing block by the suction force generated by the suction force generation unit through the discharge port of the discharge nozzle; and a controller for determining whether explosive particles are present in the air by using the sensing signal. According to the present invention, efficiency in detecting explosive particles can be increased.
930 | CN113916743A | HUAIAN DONGDE ENVIRONMENTAL PROTECTION TECH CO LTD | 2021-10-09 | 2022-01-11 | Mine inner wall water seepage detection method for mine field | The invention discloses a mine inner wall water seepage detection method for a mine field, and belongs to the field of water seepage detection. According to the scheme, when the inner top end of a mine leaks water, a water absorption plate absorbs water and conducts the water into a reaction box through water guide holes, potassium nitrate particles react with an aqueous solution to absorb heat, so, air in a sealing block shrinks to pull a sliding scale block to slide upwards, and a worker can visually know the water seepage condition by observing the moving distance of the sliding scale block. When the sliding scale block slides upwards to the highest layer, a push rod impacts a lever to open an air hole, then the sliding scale block falls down under the influence of gravity, a rotating shifting piece is driven to press and contact a shifting block, so that an annular plate drives a pointer to rotate by a certain angle, then a sealing plug located on the lower side closes the air hole, and the larger the rotating angle of the pointer is, the larger the falling frequency is, and the more serious the water seepage condition is.
931 | CN113916597A | SHANDONG EAST ENG TOOLS CO LTD | 2021-12-08 | 2022-01-11 | Intelligent surveying device for surveying depth of mine mineral aggregate | The invention provides an intelligent surveying device for surveying depth of mine mineral aggregate, and relates to the technical field of surveying devices. The intelligent surveying device comprises a drill bit, an eccentric disc is arranged in the drill bit, a transverse plate is slidably connected to the top of the eccentric disc, the top of the transverse plate is fixedly connected with a connecting spring, and a supporting wheel is welded to the top of the transverse plate. According to the invention, in the surveying process, when a hard object is encountered, a sliding plate can touch an induction contact at the moment, the drilling direction can be changed at the moment, and therefore the effects that the drilling direction can be conveniently changed, and the service life of the surveying device is prolonged are achieved. When the drill bit drills to a proper position, the eccentric disc eccentrically rotates, and at the moment, the conical block drives the driving inclined block to move leftwards, so that the exploration head extends out of the outer side of the drill bit through the detection opening for sampling, and the effects that deep soil can be conveniently sampled and analyzed, and exploration personnel can conveniently analyze mineral aggregates are achieved.
932 | CN114062408A | LANZHOU UNIV | 2021-11-05 | 2022-02-18 | Trunk explosive detection device and method | The invention discloses a trunk explosive detection device and method, the existence of an explosive in a trunk is judged by using a prompt gamma ray neutron activation analysis technology, and the detection device is composed of a neutron source item system, a collimation system and a detection system, the neutron source item system is used for exciting characteristic gamma rays of a measured object in the luggage case, the collimation system is used for reducing interference generated by a common object in the luggage case, and the detector is used for collecting the gamma rays generated by the object and performing energy spectrum measurement. Gamma rays excited in the device are subjected to refined classification, effective signals of a sample are improved, interference noise is suppressed, and each system hardware module in the device is subjected to optimization design based on a signal-to-interference ratio optimization evaluation method, so that the device has a relatively high signal-to-interference ratio and a relatively high measurement level; and the detection method provided by the invention can effectively reduce the interference of surrounding common articles on explosive detection, greatly reduce the explosive analysis error rate, and improve the explosive detection level.
933 | KR1020220021266A | ISENTECH | 2020-08-13 | 2022-02-22 | Method for fabricating sensor optimized for detecting explosives and the sensor | The present invention relates to a sensor device optimized for sensitivity to a nitro group and optical analysis. To this end, the present invention provides the sensor device for detecting nitro group explosives, comprising: a light emitting body having a fluorescence state in response to external light, and comprising a material layer for detecting an explosive in which the amount of light in the fluorescence state is changed as nitroaromatic explosive particles are introduced; a light source unit irradiating the light to the light emitting body; a light receiving unit for receiving light generated according to the fluorescence state of the light emitting body; and a guide member connecting both ends of the light source unit and the light emitting body and guiding the light so that the light generated from the light source unit is incident on the light emitting body.
934 | CN114442186A | JIANGSU RONGSHENG SECURITY TECH CO LTD | 2022-01-25 | 2022-05-06 | Passive portable explosive drug detector | The invention relates to the technical field of explosive drug detection, in particular to a passive portable explosive drug detector, which comprises a protection box body, a scanner, a detection assembly and a protection assembly, the detection assembly comprises a detection table, a placement box, a detection glove, a rotating component and a sliding component, a to-be-detected package is placed on the placement box, the detection table can move up and down in the protection box body through the sliding component, the detection table drives the placement box to move into the protection box body, and at the moment, a scanner in the protection box body scans the package; the detection worker can detect the package through the detection glove, the package is subjected to sealing detection, the detection worker can be isolated from the package through the detection glove, and the safety of the detection worker is guaranteed.
935 | CN114441567A | ANHUI SHENJIAN TECH CO LTD | 2022-01-07 | 2022-05-06 | Method for detecting density of molten explosive through industrial CT | The invention is suitable for the technical field of explosive density detection, and provides a method for detecting the density of a molten explosive through industrial CT, and the method comprises the following steps: S1, carrying out charging through an identification projectile body; s2, the industrial CT detects the charge quality and density of the marked projectile body; s3, the industrial CT carries out molten explosive feeding hole identification; s4, calculating an industrial CT molten explosive density model; and S5, processing and displaying the data. By establishing the industrial CT molten explosive density calculation model and synchronously measuring and calculating the density of the molten explosive in the CT quality detection process, the process of manually detecting the density of the molten explosive can be omitted, the workload of personnel is reduced, the intrinsic safety is improved, and the method has the advantages of improving the automation level and the production efficiency of the explosive injection and loading production process and improving the production efficiency. And the process is improved to provide help, so that the process parameters are improved, the charging process is optimized, and the charging process parameter control level and the product quality level are improved.
936 | CN114656409A | SHANDONG CHANYAN GREEN & HEALTH RES INST CO LTD | 2022-03-17 | 2022-06-24 | Fluorescent material for rapidly detecting explosives as well as preparation method and application of fluorescent material | The invention discloses a fluorescent material for rapidly detecting explosives and a preparation method of the fluorescent material, and the preparation method comprises the following steps: S1, mixing 1, 8-diaminonaphthalene and derivatives thereof with 1, 3, 5-tri (p-formylphenyl) benzene and derivatives thereof or 1, 3, 5-tri (4-carboxyphenyl) benzene and derivatives thereof in a first solvent, adding sodium pyrosulfite, carrying out a reflux reaction, filtering, washing, and drying to obtain 1, 8-diaminonaphthalene-1, 8-diaminonaphthalene-1, 8-diaminonaphthalene-1, 8-diaminonaphthalene-1, 3, 5-tri (p-formylphenyl) benzene; after the reaction is finished, adding an acid solution to adjust the pH value of the reaction solution to be neutral, filtering, drying and recrystallizing to obtain a prefabricated product; and S2, mixing the prefabricated product with halogenated hydrocarbon in a second solvent, adding an alkali catalyst, stirring, filtering dry weight, and performing heavy crystallization to obtain the fluorescent material. The invention also discloses application of the fluorescent material in detection of explosives. The fluorescent material disclosed by the invention has a good spatial configuration and can be used for detecting various explosives, such as 2, 4, 6-trinitrotoluene, 2, 4-dinitrotoluene, mononitrotoluene, hexogen and plastic explosives.
937 | UA125886C2 | STATE INSTITUTION SCI CENT FOR AEROSPACE RES OF THE EARTH OF THE INST OF GEOLOGICAL SCI OF THE NAT ACAD OF SCI OF UKRAINE | 2020-07-13 | 2022-06-29 | Portable complex for search and mine detecting | The invention relates to means for detecting the hidden ground objects, namely to devices for mine detecting and explosive substances. A portable complex for search and mine detection consists of a multi-sensor module and a video camera located on a gyro-stabilized platform, which is fixed to an unmanned aerial vehicle of copter type, which is connected to a control panel and a calculating device through a multi-core electric cable, which are carried by the operator, providing operational transfer of video data and signals from the search point to the operator. The proposed complex allows adjusting the distance from the search point to the operator, increasing its safety. Also, the proposed complex decreases the psycho-emotional stresses on the operator during mine searching.
938 | CN114739873A | NANJING UNIV OF SCI & TECH | 2022-03-28 | 2022-07-12 | System and method for detecting dynamic concentration in explosive crystallization process based on optical flow control technology | The invention relates to an optofluidic technology-based dynamic concentration detection system and method in an explosive crystallization process. The system comprises a fluid driving module for driving solvent and anti-solvent solutions; a micro-mixing and crystallizing module; the microscopic observation module consists of a microscopic CCD (Charge Coupled Device) camera and an image transmission line; the on-line concentration detection module comprises an on-line infrared spectrometer for detecting the concentration change in the crystallization process in real time, an infrared adjustable collimation bracket, a collimation lens and a micro-crystallization chip; and the collecting module is used for collecting the explosive suspension liquid sample. On the basis of a microfluidic technology, through combination with a process analysis tool, real-time concentration detection in the explosive crystallization process is realized, and important kinetic parameters in the explosive crystallization process are obtained; meanwhile, explosive particles with uniform particle size and regular crystal morphology are obtained; according to the technology, small-batch screening and preparation of high-quality explosives can be achieved, and data reference is provided for visual research on the crystallization law of the explosives and process optimization.
939 | CN114739927A | SOUTHWEAT UNIV OF SCI & TECH | 2022-04-11 | 2022-07-12 | Extraction detection reagent and extraction detection method for nitramine explosives in soil | The invention discloses an extraction detection reagent for nitramine explosives in soil, and also discloses an extraction detection method for nitramine explosives in soil based on the extraction detection reagent. According to the method, color development reaction is carried out, colorless is changed into green before and after the reaction, whether the soil sample contains the nitramine explosive or not and the approximate content of the nitramine explosive can be rapidly and preliminarily judged according to color change or not and the color change degree, the detection time is saved, and the detection efficiency is improved; the absorption intensity of the specific wavelength is read through the spectrophotometer, accurate measurement of the nitramine explosives can be achieved according to the quantitative relation between the absorption intensity and the concentration of the nitramine explosives, and high sensitivity is achieved; the fluorescent probe has extremely strong anti-interference capability and can be used for detecting nitramine explosives in soil containing TNT (trinitrotoluene) and nitrite; the operation method of extraction and detection in the invention is simple, can be completed by a single person outdoors, and has a wide application prospect.
940 | CN114835708A | XI AN JIAOTONG UNIV | 2022-04-25 | 2022-08-02 | Platinum-based coordination fluorescent bicyclic complex, preparation method thereof and application of platinum-based coordination fluorescent bicyclic complex in explosive detection | The invention discloses a platinum-based coordination fluorescent bicyclic complex, a preparation method thereof and an application of the platinum-based coordination fluorescent bicyclic complex in explosive detection. A perylene diimide group with high fluorescence stability is designed into a tetradentate pyridyl ligand, the tetradentate pyridyl ligand is introduced into construction of a supramolecular metal annular complex through an effective metal organic coordination effect, and the tetradentate pyridyl ligand, a metal platinum (II) ligand and six bidentate sodium carboxylate ligands are spontaneously assembled through a one-pot method to obtain six supramolecular metal bicyclic complexes. According to the preparation method, supramolecular fluorescent metal bicyclic rings are constructed by introducing fluorescent molecules perylene diimide, and finally simple molecules are spontaneously assembled through metal organic coordination, so that interference of cationic compounds in the environment on explosive detection can be effectively resisted, and the problems of complex synthesis route and long time consumption are solved.
941 | CN114878566A | BEIJING INST OF TECH | 2022-04-29 | 2022-08-09 | Rapid detection reagent and detection method for TATP explosives | The invention relates to a TATP explosive rapid detection reagent and a preparation method thereof, and belongs to the technical field of cross of analytical chemistry, criminal investigation and energetic materials. The method comprises the following steps: preparation of a detection reagent: mixing a component A, a component B and an ABTS solution according to the mass ratio of weight 1 to prepare the detection reagent; preparing a to-be-tested solution, namely uniformly mixing acetone and distilled water, adding TATP into the prepared mixed solution, and uniformly mixing to obtain a to-be-tested reagent E for later use; performing chromogenic reaction: oscillating and uniformly mixing the detection reagent prepared in the step 1 and the to-be-detected reagent E in the step 2; detecting an unknown solution to be detected by adopting the detection reagent: taking a sample to be detected, adding a mixed solvent of acetone and distilled water, shaking to take supernatant liquid, dripping the detection reagent in the step 1, shaking and mixing uniformly, and showing that the sample contains TATP when a color development phenomenon appears. The method can be used for rapidly detecting the existence of TATP, and is simple and convenient to operate and suitable for being applied by explosion field personnel.
942 | CN114935626A | SHENZHEN TIANHESHIDAI ELECTRONICS EQUIP | 2022-04-22 | 2022-08-23 | Analyzer for simultaneously detecting explosives, drugs and dangerous liquids | The invention discloses an analytical instrument for simultaneously detecting explosives, drugs and dangerous liquid. The analytical instrument comprises an explosive and drug detection module, a nonmetal package dangerous liquid detection module and a metal package dangerous liquid detection module which are arranged in a shell, when a sample is tested, the sample enters the explosive and drug detection module through the thermal analyzer, and whether an explosive or a drug exists in the sample is judged; liquid samples are respectively put into the non-metal package dangerous liquid detection module or the metal package dangerous liquid detection module for detection according to different packages, and whether the liquid samples are dangerous liquid or not is judged. The analyzer designed by the invention can simultaneously detect explosives, drugs and dangerous liquids, overcomes the space problem, the power supply problem, the centralized control problem and the like caused by two detection instruments, greatly improves the detection capability, widens the application range of the instruments, and better meets the requirements of various public places, such as the explosive, the drug and the dangerous liquid. And safety detection requirements of subways, airports, ports and the like can be met.
943 | CN115015195A | YANCHENG INST OF TECH | 2022-05-31 | 2022-09-06 | Device for multiple quantitative detection of explosive gas and detection method | The invention discloses a device for multiple quantitative detection of explosive gas and a detection method. The device comprises a gas inlet device, a light shield, a sample cell, a gas outlet device, a light source assembly and a bracket, a lithium battery, a spectrograph, an optical fiber and a computer display unit are arranged in the bracket; the air inlet device is mounted above the light shield; the sample cell is installed above the support, and a plurality of notches for fixing the fluorescent film are formed in the sample cell. During detection, various fluorescent films, such as M-DAA, are in contact with to-be-detected explosive gas such as nitro aromatic compounds to generate charge transfer, so that the M-DAA generates fluorescence change, a generated fluorescence signal is converted into an electric signal through a fluorescence detector, and the concentration of the nitro aromatic compounds in the detected gas is displayed after data processing. The concentration of the nitroaromatic compound is reflected by detecting the fluorescence intensity. According to the invention, sensitive response and quantitative linear detection can be carried out on explosive gases of various nitro aromatic compounds.
944 | CN115014885A | TAIZHOU HANYAO ELECTRONIC TECH CO LTD | 2022-07-21 | 2022-09-06 | Intelligent detection equipment of poisonous, harmful, flammable and explosive gas detector | The invention provides intelligent detection equipment of a poisonous, harmful, flammable and explosive gas detector, and belongs to the technical field of detection equipment. The problems that the health of detection personnel is easily influenced when the existing detection equipment is used for detecting gas and the detected gas cannot be recycled are solved. The intelligent detection equipment of the poisonous, harmful, flammable and explosive gas detector comprises a workbench, a detection box body with a detection cavity, a control assembly, a gas storage assembly and a control box, the workbench is further provided with terminal equipment, and the control assembly is composed of a control box body and a gas storage assembly arranged in the control box body, the electromagnetic valve unit, the stop valve body, the pressure reducing valve, the flow divider and the flow controller are arranged in the detection cavity and are communicated with one another, a metering unit is arranged outside the control box body, an air draft unit for exhausting gas in the detection cavity is arranged on the control box body, and a storage unit which is communicated with the air draft unit and is used for storing the exhausted gas is arranged on one side of the workbench. The device has the advantages of guaranteeing human health during detection and being capable of recycling gas.
945 | RU2779411C1 | LLC MEGAVOLT | 2021-07-21 | 2022-09-06 | Device for mobile detection and identification of explosives and narcotic substances | FIELD: testing equipment.SUBSTANCE: invention is intended for mobile detection and identification of explosives and narcotic substances in the surrounding atmosphere. The essence of the invention lies in the fact that the device for mobile detection and identification of explosives and narcotic substances in the surrounding atmosphere consists of a working volume, a luminescent sensor element, an optical light filter, a control unit to which an air pump, a source of light exciting luminescence, a control and indication unit, a sound emitter unit are connected, while a video camera, a signal processing unit from a video camera, a temperature control unit are additionally introduced, and the luminescent sensor element is divided into several sectors, containing various luminescent sensor materials, the sensor element and the source of the light exciting luminescence are located in the working volume, the output of the temperature control unit is connected to the input of the working volume, the output of the video camera is connected to the input of the signal processing unit from the video camera, the output of which is connected to the control unit, to which the control input of the signal processing unit from the video camera and the input of the temperature control unit are connected.EFFECT: ensuring the possibility of reliable identification of substances.1 cl, 2 dwg
946 | CN115184323A | MINJIANG UNIV | 2022-07-12 | 2022-10-14 | Fluorescent test paper for rapidly detecting explosives based on isotruxene and preparation method of fluorescent test paper | The invention relates to fluorescent test paper for rapidly detecting explosives based on isotruxene and a preparation method of the fluorescent test paper. The fluorescent test paper body is loaded with the isoaza-truxene, and the isoaza-truxene is connected with cellulose in the test paper in a covalent bond form. The fluorescent test paper emits purple fluorescence under 365 nm ultraviolet light, and when the fluorescent test paper is in contact with a dilute solution of explosives (mainly electron-deficient aromatic compounds), the fluorescence of the isoaza-truxene is rapidly quenched, so that the rapid detection of the aromatic nitro explosives can be realized. The test paper has the advantages that the test paper preparation process is simple, convenient and rapid, the cost is low, the detection reproducibility is good, and the test paper can be used for rapid qualitative detection of the aromatic nitro explosives and semi-quantitative detection of the concentration of the aromatic nitro explosives.
947 | CN115220125A | YUNNAN JINGTONG TECH CO LTD | 2022-07-14 | 2022-10-21 | Detecting device for explosives in venue | The invention discloses a venue explosive detection device, and belongs to the field of detection devices.The venue explosive detection device comprises a machine body, a display screen is fixedly installed on the machine body, a handle is fixedly installed at the position, located on the side face of the display screen, of the machine body, a probe is fixedly installed at one end of the machine body, and a first supporting plate is fixedly installed on the bottom face of the machine body; a second supporting plate is fixedly installed at the position, located on the side face of the first supporting plate, of the bottom face of the machine body, a third supporting plate is fixedly installed at the position, located behind the first supporting plate, of the bottom face of the machine body, and a support is formed by a first telescopic pipe, a second telescopic pipe, a third telescopic rod and rolling wheels and used for supporting the machine body. By arranging the fixing plate, the fixing clamping groove and other structures, when a worker holds the handle, the handle is more fixed and not prone to slipping out of the hand, and the possibility that the machine body slips out of the hand and is damaged when the worker is pushed out of the hand is reduced.
948 | CN115267124A | KUNMING UNIV OF SCI & TECH | 2022-06-14 | 2022-11-01 | Industrial explosive detection system, method, storage medium and device | The invention discloses an industrial explosive detection system and method, a storage medium and a device. The system comprises an underwater explosion system module; the blasting device is used for placing a to-be-blasted object in the blasting device; the information exchange module is used for acquiring information fed back by the explosive device; the information comparison module is used for comparing and analyzing the obtained information value fed back by the explosion device with the underwater explosion energy value and judging whether the information value is higher than the underwater explosion energy value or not; the waste gas collecting module is used for collecting explosion waste gas; and the terminal management service module is used for receiving and displaying the judgment result, generating a control instruction and discharging the explosion waste gas higher than a standard value, and the explosion waste gas and water can generate nitrogen-containing water. According to the industrial explosive detection system and method, explosive energy information can be obtained and analyzed, so that blasting material gas meeting conditions is discharged. The method is simple and convenient to implement, is safe to operate, is more in line with the national low-carbon and environment-friendly requirements, reduces the consumption of a large amount of manpower and material resources, can establish a set of industrial explosive detection standards, and provides a new thought for industrial explosive standard detection.
949 | CN115308289A | GUILIN UNIV OF ELECTRONIC TECH | 2022-09-07 | 2022-11-08 | Capillary electrophoresis system for rapidly detecting inorganic explosives and use method | The invention discloses a capillary electrophoresis system for rapidly detecting inorganic explosives. The capillary electrophoresis system comprises an automatic sample injection unit and a detection pool which are connected. The system is simple in structure, easy and convenient to operate, high in practicability, capable of automatically feeding samples, short in separation time and remarkable in separation effect, and the influence of Joule heat in capillary electrophoresis is reduced. The invention further discloses a use method of the capillary electrophoresis system for rapidly detecting the inorganic explosives.
950 | CN115371569A | HUNAN MOKAI INTELLIGENT TECH CO LTD | 2022-06-30 | 2022-11-22 | Delay tube explosive pressing quality detection device | The invention discloses a delay tube explosive pressing quality detection device. The device comprises a mounting rack; the reference seat is arranged on the mounting frame, a horizontal reference surface is arranged on the reference seat, a delay tube mounting piece is arranged on the reference surface, and the delay tube mounting piece is used for loading the delay tube after the first cavity completes gunpowder loading and pressing and enables the first cavity of the delay tube to face upwards; and the powder level height detector is arranged on the mounting frame, is opposite to the delay tube mounting piece, and is used for detecting the height difference H1 between the powder level of the first cavity placed on the delay tube mounting piece and the reference surface. Whether the amount of gunpowder filled into the first cavity of the delay tube meets the specification or not can be detected.
951 | KR1020220155752A | AGENCY FOR DEFENSE DEV | 2021-05-17 | 2022-11-24 | Large quantity air-intake explosives detection apparatus using total reflection threshold lens | The present invention provides an explosive detection apparatus with large air volume suction capable of detecting explosives in air. The explosive detection apparatus with large air volume suction using a total reflection threshold angle lens comprises: a main body having an inlet formed on one end thereof and introducing air and an outlet formed on the other end thereof and discharging air; a light source provided in the main body to emit incident light; a prism provided on the front on the propagation path of the incident light in the main body, totally reflecting the incident light, and changing a path; and a light receiving part provided on the outside of the main body and receiving fluorescence discharged through the prism. The prism is formed such that the incident light is totally reflected therein to change the path to be discharged through an inclined surface. A fluorescent material is provided on the inclined surface.
952 | CN115452870A | BEIJING HANGXING MACHINERY MFG CO LTD | 2022-09-30 | 2022-12-09 | Explosive identification system and method | The invention relates to an explosive identification system and method, belongs to the technical field of security check, and solves the problem that explosives in different states cannot be respectively identified in the prior art. The explosive identification system comprises an artificial intelligence container identification module, a three-dimensional object segmentation module and an explosive identification module, wherein the explosive identification module comprises a container judgment unit, an explosive matching unit, a liquid and powdery explosive identification library and a solid explosive identification library. According to the system, liquid and powder explosives and solid explosives can be identified respectively, and the explosive identification accuracy is improved.
953 | CN115493868A | SRED SECURITY & SURVEILLANCE TECH CO LTD | 2022-09-19 | 2022-12-20 | Explosive detection device verification rod and preparation and use method thereof | The invention provides an explosive detection device verification rod and a preparation and use method thereof, and belongs to the technical field of explosive detection. The preparation method of the explosive detection device verification rod comprises the following steps: S1, heating and uniformly mixing a verification reagent, hydrogenated palm oil, glyceryl stearate, coconut oil and a surfactant to obtain a mixed solution; s2, pouring the mixed liquid into a mold, and performing low-temperature cold storage molding to obtain a molded product; and S3, inserting the molded product into a shell to obtain the verification rod. According to the invention, hydrogenated palm oil and glyceryl stearate are used as main base materials, the uniformity of a verification reagent in a product is improved by introducing a surfactant, the smoothness of the verification rod wiping sampling paper is improved by introducing coconut oil, and the adopted raw materials are edible-grade raw materials. The verification rod of the explosive detection device is relatively stable in verification performance and long in quality guarantee period.
954 | CN115508390A | BEIJING HANGXING MACHINERY MFG CO LTD | 2022-09-30 | 2022-12-23 | Explosive identification method | The invention relates to an explosive identification method, belongs to the technical field of security check, and solves the problem that an existing method cannot identify explosives in different states. The method comprises the steps that a bounding box of a container is recognized through artificial intelligence; segmenting three-dimensional objects in the three-dimensional body data, and obtaining a bounding box of each three-dimensional object; explosive identification: matching the bounding box of each three-dimensional object with the bounding box of the container identified by the artificial intelligence, and judging whether the three-dimensional object is wrapped by one container or not; if yes, the three-dimensional object enters a liquid and powder explosive identification library for matching; and if not, the three-dimensional object enters a solid explosive identification library for matching. According to the method, liquid and powdery explosives and solid explosives can be rapidly and respectively identified, and the explosive identification accuracy is improved.
955 | RU2786741C1 | FEDERAL STATE AUTONOMOUS EDUCATIONAL INSTITUTION OF HIGHER EDUCATION URAL FEDERAL UNIV NAMED AFTER THE FIRST PRESIDENT OF RUSSIA B N YELTSIN | 2022-04-29 | 2022-12-26 | N-([1,1'-biphenyl]-3-yl)-4-phenyl-1-(pyridine-2-yl)-6,7-dihydro-5h-cyclopenta[c]pyridine-3-amine - monomolecular optical sensor for detecting nitroaromatic explosives | FIELD: chemistry.SUBSTANCE: invention relates to a luminescent organic compound N-([1,1'-biphenyl]-3-yl)-4-phenyl-1-(pyridine-2-yl)-6,7-dihydro-5H-cyclopenta[c]pyridine-3-amine by the formula 1, constituting a monomolecular optical sensor for detecting nitroaromatic explosives such as 2,4,6-trinitrotoluene (TNT) and picric acid (PA). Invention can be used in security systems in addition to service dogs for preventing terrorist acts, as a means of detecting explosives contained in the sensor material of fluorescent explosive detectors, in households and in agriculture.EFFECT: lower intensity of emission caused by photoexcitation when in contact with nitroaromatic explosives.1 cl, 3 dwg, 2 tbl
956 | CN115576024A | CHINA INSTITUTE OF ATOMIC ENERGY | 2022-10-10 | 2023-01-06 | Explosive detection method and device and computer readable storage medium | The explosive detection method provided by the embodiment of the invention comprises the following steps: receiving a detection signal to generate a detection spectrum, the detection spectrum being a gamma ray spectrum generated by a reaction between a to-be-detected object and neutrons; deducting a detection background in the detection spectrum to obtain a first processing spectrum; deducting a characteristic peak at a nickel peak position in the first processing spectrum to obtain a second processing spectrum; and determining whether the to-be-detected object contains explosives based on the second processing spectrum. The embodiment of the invention further provides an explosive detection device and a computer readable storage medium.
957 | CN115586168A | NAT UNIV OF DEFENSE TECH | 2022-09-16 | 2023-01-10 | Explosive RDX detection method based on surface enhanced Raman scattering | The invention discloses an explosive RDX detection method based on surface enhanced Raman scattering, which comprises the following steps: (1) preparation of an inclined silver nanorod array Ag NRAs: soaking a silicon substrate in a piranha solution for treatment, then evaporating a chromium film and a silver film, and then evaporating silver nanorods; (2) preparing gold nanorods (Au NRs); and (3) self-assembling and modifying 4-MBA on the inclined silver nanorod array to obtain an Au NRs (at) 4-MBA compound solution and an Ag NRs (at) 4-MBA (at) RDX compound, then preparing an AgNRs (at) 4-MBA (at) RDX (at) 4-MBA (at) Au NRs sandwich structure, and measuring the content of RDX through a Raman spectrometer. The method has the advantages of lower detection limit, higher Raman intensity, better stability and anti-interference capability, and on-site rapid detection capability, and can realize high-sensitivity detection of the non-aromatic explosive RDX.
958 | KR1020230007042A | AGENCY FOR DEFENSE DEV | 2021-07-05 | 2023-01-12 | Air-intake explosives detection apparatus | An air intake type explosive detection device includes: a main body having an inlet through which air is introduced at one end and an outlet through which air is discharged at the other end; a sensing unit irradiating incident light to air flowing inside the main body, receiving detection light emitted from the main body, and detecting a fluorescence phenomenon from the detection light, thereby detecting an explosive; and a structure provided at each of the inlet and the outlet to communicate with the inside of the main body for the air to flow and block external light from entering the inside of the main body. Accordingly, the mass air intake type explosive detection device can detect airborne explosives.
959 | CN115728276A | CSSC ANPU (HUBEI) INSTR CO LTD | 2022-11-14 | 2023-03-03 | Explosive detection method and detection system | The embodiment of the invention discloses an explosive detection method and a detection system, which eliminate the interference of a fluorescence background after acquiring a multi-channel fluorescence signal of an explosive, and then perform signal preprocessing to reduce the interference mixed in the fluorescence signal so as to improve the detection accuracy of the explosive. And processing the fluorescence signal by adopting a fluorescence signal compensation algorithm, a K value solving algorithm and a characteristic value characterization algorithm to obtain a characteristic value of the explosive, and comparing the characteristic value with a characteristic value in a substance characteristic library so as to pre-judge the type of the explosive. According to the invention, the interference of a fluorescence background, a miscellaneous signal and the like is eliminated, and the explosive detection accuracy is improved.
960 | RU2790579C1 | FEDERAL STATE AUTONOMOUS EDUCATIONAL INSTITUTION OF HIGHER EDUCATION URAL FEDERAL UNIV NAMED AFTER THE FIRST PRESIDENT OF RUSSIA B N YELTSIN | 2021-12-21 | 2023-02-27 | 12-METHOXYNAPHTHO[1,8-ef]PERIMIDINE - CHEMICAL SENSOR FOR DETECTING NITRO-CONTAINING EXPLOSIVES | FIELD: chemistry.SUBSTANCE: invention relates to the field of luminescent compounds with a heterocyclic naphtho[1,8-ef]perimidine core.EFFECT: proposed diazaperylene fluorescent chemical sensor — 12-methoxynaphtho[1,8-ef]perimidine is a more sensitive "turn-off" chemical sensor for nitro-explosive substances (explosives) than perylene, and is potentially applicable as a working fluid of sensor materials and as a component of fluorescent explosive detectors in the army, navy, and in law enforcement bodies.1 cl, 4 dwg, 2 tbl
961 | CN115753730A | CHENGDU UNIVERSITY OF TECHNOLOGY | 2022-11-17 | 2023-03-07 | Trace explosive detection device in multiple environments | The invention discloses a trace explosive detection device under multiple environments, which comprises a box body, a box cover and a partition plate, the partition plate divides the box body into a filter cavity and a detection cavity, one side of the filter cavity is provided with a detection gas inlet, the partition plate is provided with a partition plate gas inlet hole matched with the detection gas inlet, and one side of the partition plate gas inlet hole is also provided with a negative pressure fan; an explosive gas detection mechanism is also arranged in the detection cavity; a Raman spectrometer is arranged above the explosive gas detection mechanism; the explosive gas detection mechanism comprises a detection silicon wafer as well as an upper detection base and a lower detection base which are used for mounting the detection silicon wafer; a refrigeration module and a heating module are arranged at the bottom of the detection silicon wafer; and a detection port of the Raman spectrometer is aligned with the detected silicon wafer. The air in the to-be-detected area is absorbed and collected, and the collected air is subjected to explosive molecule detection, so that whether the area contains explosives or not can be quickly judged.
962 | CN115791730A | CSSC ANPU (HUBEI) INSTR CO LTD | 2022-11-30 | 2023-03-14 | Optical detection module for detecting trace narcotics and explosives | The invention provides an optical detection module for detecting trace narcotics and explosives. The optical detection module comprises a shell, a light source and a light source, the reaction part is connected with the shell and is provided with a tube wall and a cavity, the cavity is used for allowing the trace drugs and/or explosives to pass through, the tube wall is transparent and is provided with fluorescent substances, and the fluorescent substances are used for interacting with the trace drugs and/or explosives; a plurality of first light paths, wherein a light source and a first detector are arranged in each first light path; the second light path is provided with a second detection piece; the light source irradiates the reaction part, the fluorescent substance on the tube wall of the reaction part is excited to emit fluorescent light, and the fluorescent light enters the first detection part and the second detection part. The optical detection module provided by the invention solves the problems of few types of detected substances, long response time, low detection sensitivity and large detection equipment size during single detection operation in the current trace drug and explosive detection field.
963 | CN115901315A | SUZHOU WEIMU INTELLIGENT SYST CO LTD ¦ NUCTECH CO LTD | 2021-09-22 | 2023-04-04 | Efficient sampling method for full-automatic trace explosive detection system | The invention discloses an efficient sampling method for a full-automatic trace explosive detection system, and belongs to the technical field of security inspection equipment. The sampling device for trace explosive detection comprises a sampling roller shutter and a power part connected with the first end of the sampling roller shutter, the power part can rotate to adjust the length of the sampling roller shutter in a sampling area, and when the sampling roller shutter has the first length, the second end of the sampling roller shutter is in contact and friction with an object to be detected; a detection sample on a to-be-detected object is collected; and when the sampling roller shutter has the second length, the second end of the sampling roller shutter collecting the detection sample enters the detection system. The sampling device for trace explosive detection disclosed by the invention can be used for automatically sampling.
964 | CN115910746A | BEIJING TELESOUND ELECTRONICS | 2022-12-30 | 2023-04-04 | Ion migration device, trace explosive detection equipment and X-ray security inspection machine | The invention relates to the technical field of ion migration, discloses an ion migration device, trace explosive detection equipment and an X-ray security inspection machine, and is used for solving the problem that in the prior art, a migration tube has poor focusing performance on ions entering a migration region channel of the migration tube to a central region. The ion migration device comprises a base, an inner electrode and an outer electrode, the inner electrode is embedded in the base, and the part, exposed out of the base, of the inner electrode is of a hemispherical structure. The outer electrode is arranged on the periphery of the base, the outer electrode is provided with a cavity which is used for containing a hemispherical structure of the inner electrode, and a gap between the inner wall of the cavity and the inner electrode forms an ion migration channel in a hemispherical crown shape; the outer electrode is provided with an air inlet and an air outlet, an air inlet channel is arranged between the air inlet and the ion migration channel, and an air outlet channel is arranged between the air outlet and the ion migration channel.
965 | CN115932080A | SHANXI BEIHUA GUANLYU CHEM IND | 2022-11-23 | 2023-04-07 | Method for detecting octogen in mixed explosive | The invention belongs to the technical field of detection of effective components in explosives, and relates to a method for detecting octogen in a mixed explosive, the detection method provided by the invention comprises the following steps: extracting the mixed explosive by using acetonitrile to obtain a to-be-detected solution; performing liquid chromatography detection on the to-be-detected liquid to obtain a to-be-detected chromatogram, and calculating the content of the octogen in the mixed explosive according to the peak area of the octogen in the to-be-detected chromatogram and a preset standard curve, the preset standard curve is a relation curve of the quality and the peak area of the HMX standard substance; a mobile phase for liquid chromatography detection comprises acetonitrile and water; the volume ratio of acetonitrile to water is 65: 35; the elution mode is isocratic elution; the column temperature is 35 DEG C; the detector is an ultraviolet detector; and the detection wavelength is 265 nm. The detection method provided by the invention has relatively high detection accuracy on the octogen.
966 | CN116046807A | CHINA INSTITUTE OF ATOMIC ENERGY | 2022-12-21 | 2023-05-02 | Laser-based container explosive detection system and method | The invention belongs to the technical field of explosive detection, and particularly relates to a laser-based container explosive detection system and method. The container explosive detection system comprises a laser targeting device (1), a proton targeting device (2) and an explosive detection device (3), proton beams generated by the laser targeting device (1) bombard the proton targeting device (2) to generate gamma rays, and the gamma rays are matched with the explosive detection device (3) to detect explosives in a container. The size of the device is effectively reduced, and the structure is simple; compared with an explosive detection technology based on a common accelerator, particles accelerated by using laser are good in directivity and small in divergence angle, the radiation background of the environment can be effectively reduced, the safety of surrounding workers is effectively guaranteed, and the explosive detection device has the advantages of being convenient to image, high in resolution ratio and the like.
967 | CN116087194A | RES INST OF CHEM DEFENSE PLA ACAD OF MILITARY SCI | 2023-02-20 | 2023-05-09 | Portable explosive rapid analysis detector | The invention discloses a portable explosive rapid analysis detector, and belongs to the technical field of explosive detection. The analysis detector comprises a shading cover, a shading main body and an intelligent detection system. For different types of explosives, an explosive standard substance or a to-be-detected object is photographed through a macro lens in the smart phone, RGB values are extracted through image recognition, a corresponding explosive standard curve is established according to the linear relation between the RGB component change and the explosive standard substance concentration, and the explosive detection concentration range is obtained. Six explosive detection programs are built in the portable explosive rapid analysis detector, when the portable explosive rapid analysis detector is used, corresponding detection reagents and methods are firstly utilized to enable samples containing explosives to develop colors, and then the built-in programs are utilized to carry out quantitative analysis. The portable explosive rapid analysis detector has the advantages of small size, light weight, easy transportation and the like, and is suitable for on-site rapid detection of explosives in an environment.
968 | CN116106112A | CSSC ANPU (HUBEI) INSTR CO LTD | 2022-11-17 | 2023-05-12 | Explosive sample heating device and explosive sample detection system | The invention discloses an explosive sample heating device and an explosive sample detection system, and the device comprises a sample fixing part which is located in a shell and comprises a thrust generating part, a telescopic part and a heating part; the control module is located in the shell, and the control module is used for receiving detection information sent by an explosive sample detection instrument, controlling the temperature of the heating part according to the detection information and controlling the thrust generation part to generate thrust according to the detection information, and the pushing force can drive the position of the telescopic part to move. According to the technical scheme provided by the invention, the technical problems of low detection precision and efficiency caused by the fact that sampling test paper of explosive samples cannot be tightly attached to the sample inlet in the prior art can be solved.
969 | CN116223492A | RES INST OF CHEM DEFENSE PLA ACAD OF MILITARY SCI | 2023-02-20 | 2023-06-06 | Detection reagent and detection method for aromatic explosives in soil | The invention discloses a detection reagent and a detection method for aromatic explosives in soil, and belongs to the technical field of explosive detection. The detection reagent is an aqueous solution of sodium hydroxide, and the raw materials of the detection reagent are as follows: the concentration of the sodium hydroxide solution is 0.01-10M, the purity of a used solvent is greater than or equal to 95%, the use volume of an extracting agent is 8-16mL, and the solvent is pure water, ethanol or glycerol; the extracting agent is dimethyl sulfoxide, acetone and ethanol. The solvent includes but is not limited to pure water. The detection method comprises the following steps: obtaining a standard curve through a standard solution of the aromatic explosive; and measuring the absorbance of a solution obtained by mixing the detection reagent and the sample to be detected, and obtaining the content of the corresponding aromatic explosive through the standard curve. The detection method is a chromogenic reaction, the color of the solution is changed from colorless to other colors, and the aromatic explosives in the soil are visually detected through color change. The detection method is easy and convenient to operate, the colorimetric time is short and only needs 30 s, and the sensitivity is high.
970 | CN116242745A | DALIAN INSTITUTE OF CHEMICAL PHYSICS CHINESE ACADEMY OF SCIENCES | 2021-12-08 | 2023-06-09 | High-throughput detector and detection method for detecting explosive particulate matters and drug particulate matters | The invention discloses a high-throughput detector for detecting explosive particles and drug particles and a detection method, and belongs to the technical field of detection devices. The device mainly comprises a high-throughput rapid thermal analysis and collection device for analyzing particles on the surfaces of pedestrians and objects, a detection device for analyzing suspicious sample particles, a gas source device for providing carrier gas and drift gas, a cooling device for removing water from a gas source, and an inspection channel for detected personnel to pass through. The detector is simple in structure, high in practicability and small in size; the sample is directly collected at a fixed point by adopting high-flux negative pressure, so that the detection sensitivity is improved, and a target sample can be automatically detected.
971 | CN116256340A | BEIJING INST OF TECH | 2022-11-21 | 2023-06-13 | Four-chemical fluorescence array non-contact peroxide explosive detection method | The invention discloses a four-chemical fluorescence array non-contact peroxide explosive detection method. A device involved in the method is composed of four fluorescence probe arrays, a test paper module, a fluorescence detection module, a conversion bin and a gas circuit. According to the detection device, two NIN fluorescent probes and two NIB fluorescent probes form a four-fluorescent-probe array, and the polarity detection fluorescent probe NIN and the hydrogen peroxide fluorescent probe NIB are used for detecting the polarity of gas to be detected and the content of hydrogen peroxide. Then the polarity of the gas converted by the conversion bin and the content of hydrogen peroxide are detected by utilizing a polarity detection fluorescent probe NIN and a hydrogen peroxide fluorescent probe NIB, and a computer processes four detection signal data, so that the purposes of non-contact detection and identification of peroxide explosives are achieved. According to the method, the detection limit is reduced and the false alarm rate is reduced by utilizing the structure of the four fluorescent probe arrays and the conversion bin, and meanwhile, only two fluorescent probes are used, so that the sensor array structure is greatly simplified.
972 | CN116429711A | SOUTHWEAT UNIV OF SCI & TECH ¦ INST OF HIGH SPEED AERODYNAMICS OF CHINA AERODYNAMICS RES & DEV CENT | 2023-01-10 | 2023-07-14 | LLM-105 explosive detection reagent, preparation method of detection test paper and quantitative detection method | The invention discloses an LLM-105 explosive detection reagent, a preparation method of detection test paper and a quantitative detection method, the detection reagent comprises a color developing agent, and the color developing agent comprises a DSMO solution with the concentration of 10-1000 [mu] MAPTES. Oxygen atoms in the LLM-105 explosive and nitrogen atoms in the color developing agent 3-aminopropyltriethoxysilane (APTES) can form hydrogen bonds with hydrogen atoms, so that the solution becomes red from yellow. The detection reagent is low in cost, can realize on-site rapid detection, and has a good application prospect in the fields of environmental monitoring, criminal diagnosis, anti-terrorism and the like.
973 | CN116482088A | NUCTECH CO LTD | 2023-04-13 | 2023-07-25 | Explosive detection equipment and explosive detection method | The invention provides explosive detection equipment and an explosive detection method based on the detection equipment. The explosive detection equipment comprises a sampling piece, the sampling piece is provided with a plurality of sampling parts, and each sampling part is configured to contain a sample for sampling the same object; the one or more liquid storage parts are used for storing a color developing agent and are configured to release the color developing agent to a part of the samples of the sampling parts, so that all the samples are divided into color developing samples and primary color samples; the detection assembly comprises a detection container, a cavity for accommodating a sampling piece is defined in the detection container, and each cavity is divided into a first detection chamber suitable for accommodating a sampling part bearing a color developing sample and a second detection chamber suitable for accommodating a sampling part bearing a primary color sample; the first detection part and the second detection part are respectively used for extracting characteristic information of at least one part of substances in the sample; the output assembly is configured to output whether the article has and information about the organic and/or inorganic explosives that the article has.
974 | CN116698800A | ZHUHAI COLLEGE OF JILIN UNIV | 2023-05-16 | 2023-09-05 | Application of covalent organic framework material in explosive molecule detection | The invention discloses application of a covalent organic framework material in molecular detection of explosives, in the application, the covalent organic framework material COFs, called JUC-646, based on the aggregation-induced emission effect is synthesized, TNP is used as a research model molecule, and effective detection of fluorescent molecules on explosives is explored. Meanwhile, o-dinitrobenzene, m-dinitrobenzene and p-dinitrobenzene are used as contrast samples, and specific recognition of the JUC-646 on TNP molecules is verified.
975 | CN116793429A | BEIJING HUAKAI SAFETY PROTECTION TECH CO LTD | 2023-07-27 | 2023-09-22 | Dangerous article detector integrating explosive drug detection and dangerous liquid detection | The invention belongs to the technical field of safety inspection, and discloses a dangerous article detector integrating explosive drug detection and dangerous liquid detection, which comprises a sample inlet assembly, a drift tube capable of switching positive and negative electric fields in real time, an amplifying circuit assembly, a high-voltage switching circuit assembly, a control circuit assembly and a gas circuit assembly, and the sample inlet assembly comprises a detector body. Through cooperation of the first absorber, the second absorber, the sealer, a pull rope, a rotating ring, a limiting rod and other structures, the device is convenient to detect, the detection effect is good, the rotating ring slides and rotates to the other side of a limiting groove, the rotating ring drives the pull rope to rotate, the pull rope can be wound on the outer sides of the limiting rod and a limiting frame, and the detection effect is good. The first suction pipe can generate negative pressure between the second fixed pipe and the second suction pipe through the connecting pipe, so that the first suction pipe moves upwards to extend out of the outer side of the fixed shell, and the second suction pipe moves downwards to retract into the fixed shell, so that the device is convenient for switching the sample inlet, and the device is convenient for detection and good in effect.
976 | CN116818743A | GUANGXI SANHUAN HI TECH RAMAN CHIP TECH CO LTD | 2023-05-29 | 2023-09-29 | Technology for detecting inorganic explosive perchlorate based on surface enhanced Raman scattering | The invention belongs to the technical field of perchlorate detection, and particularly relates to a technology for detecting inorganic explosive perchlorate based on surface enhanced Raman scattering, which comprises the following steps: S1, preparing an SERS (Surface Enhanced Raman Scattering) substrate; s2, modifying the SERS substrate; and S3, sample detection: dropwise adding a to-be-detected solution to the modified SERS substrate, carrying out SERS measurement under a Raman spectrometer, and carrying out qualitative analysis on the inorganic explosive perchlorate according to whether the perchlorate ion has a characteristic peak or not and the intensity of the perchlorate ion. The method for detecting the perchlorate ions of the inorganic explosive has the advantages of no damage, rapidness, accuracy, convenience and the like, and the SERS substrate provided in the method has very high SERS sensitivity. In combination with a Raman spectrometer, the method can realize on-site detection of perchlorate radicals of inorganic explosives in on-site law enforcement, in addition, the method can also expand detection and analysis of other substances, and has very high application prospects and practical values.
977 | CN116859018A | 罗定宏大民爆有限公司 | 2023-06-19 | 2023-10-10 | Industrial explosive brisance detection device and method | The invention discloses an industrial explosive brisance detection device and method, and belongs to the field of explosive brisance detection.The industrial explosive brisance detection device comprises a base, a steel detection table, a compression spring, a range finder, a mounting support and an analysis module.The steel detection table is arranged at the top end of the compression spring, and the bottom end of the compression spring is connected with the base; the steel detection table is used for mounting a detected explosive, the mounting bracket is arranged on one side of the steel detection table, the mounting bracket is used for mounting a detonator for detonating the detected explosive, and the range finder is arranged below the steel detection table; the distance between the distance measuring instrument and the steel detection table is obtained in real time through the distance measuring instrument, detonator detonation and measurement are conducted at the same time, the deformation distance of the compression spring generated when the detected explosive explodes can be accurately measured, and the impact force generated by explosion and the compression distance of the lead column caused by the same impact force are analyzed and calculated through the analysis module; therefore, the brisance of the detected explosive can be obtained, and the detection precision is improved.
978 | CN116903860A | CHINA SCI CERTIFICATION TECH SERVICES (GUANGZHOU) CO LTD ¦ GUANGDONG PHARMA UNIV | 2023-08-18 | 2023-10-20 | Polyimide-loaded triamino porphyrin probe, preparation method thereof and application of probe in detection of nitro aromatic explosives | The invention belongs to the field of explosive detection, and discloses a polyimide-loaded triamino porphyrin probe, a preparation method thereof and application of the polyimide-loaded triamino porphyrin probe in detection of nitroaromatic explosives. The probe has the following structural general formula. The probe is prepared by carrying out copolycondensation and crosslinking on 5, 10, 15-tri (4-aminophenyl)-20-phenylporphyrin, aromatic tetracarboxylic dianhydride and aromatic organic diamine. According to the invention, the polyimide polymer cross-linked supported triamino porphyrin compound with fluorescence luminescence performance is prepared for the first time. The fluorescent probe is used for detecting various nitro aromatic explosives by quenching fluorescence response, the detection method is simple, and the fluorescent probe has a good application prospect in the field of public safety. # imgabs0 #
979 | WO2023202744A1 | HELMHOLTZ ZENTRUM FUER OZEANFORSCHUNG KIEL (GEOMAR) | 2023-04-11 | 2023-10-26 | Device in the form of a system of modules for sampling, pre-concentrating and analyzing explosives in aqueous solutions and/or unexploded ordnance and munitions dumped in the sea and on the seabed, and related method | The invention relates to a device in the form of a system (1) of modules (4, 22, 30) for sampling, pre-concentrating and analyzing: - explosives in aqueous solutions and/or - unexploded ordnance and munitions dumped in the sea and on the seabed, wherein the device in the form of a system (1) at least comprises a housing (3) in which at least one first liquid-system module (4) and/or one second liquid-system module (30) and at least one analysis-system module (22) are provided. The invention also relates to a method for taking, analyzing and treating samples with a device according to the invention.
980 | KR102596083B1 | SHACARD CO LTD | 2022-08-09 | 2023-11-01 | Apparatus for detecting explosive substance | In accordance with one embodiment of the present invention, an explosive detection apparatus includes: a cell unit supplying power having a first voltage; a power management unit converting the first voltage of the power supplied form the cell unit into a second voltage and transmitting the power; a chemical sensor chemically coupled to an explosive substance delivered from an explosive; a light emitting unit emitting incident light to the chemical sensor; a light detection unit detecting the light detected from the chemical sensor; and a light intensity detection unit including a bias part applying a bias voltage to the light detection unit, and a first LDO regulator converting the second voltage of the power transmitted from the power management unit into a third voltage and transmitting the power to the bias part, and outputting a detection signal. Therefore, the present invention is capable of increasing the reliability of performance of the explosive detection apparatus.
981 | KR1020230152358A | KOREA TESTING LABORATORY (KTL) | 2022-04-27 | 2023-11-03 | Manufacturing Method of Explosive Simulator for Performance Certification of Explosive Detection Equipment | The present invention relates to a manufacturing method of an explosive simulant for performance certification of explosive search equipment which can be used in test evaluation of both an explosive detection system (EDS) and an explosive trace detector (ETD) while having stability by using petroleum jelly. The manufacturing method of an explosive simulant for performance certification of explosive search equipment comprises: a step of heating petroleum jelly based on total weight to create a liquid state; a step of adding an explosive to the liquefied petroleum jelly to uniformly mix the explosive and the liquefied petroleum jelly; a step of rapidly cooling the uniformly mixed mixture to room temperature; and a step of storing the cooled mixture in a refrigerator.
982 | IL190475A0 | TECHNION RES & DEV FOUND LTD | 2008-03-27 | 2009-02-11 | Chemical sensors based on cubic nanoparticles capped with organic coating for detecting explosives | -
983 | IL189576A0 | TECHNION RES & DEV FOUND LTD | 2008-02-18 | 2008-12-29 | Chemically sensitive field effect transistors for explosive detection | -
984 | IL197142A0 | ICTS EURO HLDG | 2009-02-19 | 2009-12-24 | Apparatus and methods for detection of explosives by use of vapour markers | -
985 | RU2812671C1 | FEDERAL STATE AUTONOMOUS EDUCATIONAL INSTITUTION OF HIGHER EDUCATION URAL FEDERAL UNIV NAMED AFTER THE FIRST PRESIDENT OF RUSSIA B N YELTSIN | 2022-12-08 | 2024-01-31 | (ethane-1,2-diylbis(OXY))bis(ethane-2,1-diyl)bis(pyrene-1-carboxylate) - monomolecular optical sensor for detection of nitroaromatic explosives | FIELD: organic chemistry.SUBSTANCE: use of (ethane-1,2-diylbis(oxy))bis(ethane-2,1-diyl)bis(pyrene-1-carboxylate) as a monomolecular optical sensor for the detection of nitroaromatic explosives. The invention can be used in security systems as a means of detecting explosives as part of the sensor material of fluorescent explosive detectors, as well as in everyday life and agriculture.EFFECT: decrease in the intensity of emission caused by photoexcitation upon contact of (ethane-1,2-diylbis(oxy))bis(ethane-2,1-diyl)bis(pyrene-1-carboxylate) with nitroaromatic explosives.1 cl, 2 dwg, 2 tbl
986 | CN117571754A | BEIJING ETECH TECH CO LTD | 2023-11-29 | 2024-02-20 | X-ray-based explosive detection system and detection method thereof | The invention discloses an explosive detection system and method based on X-rays, and the system comprises an X-ray machine target spot which is used for generating an X-ray beam; the collimator is used for limiting the X-ray beam within a certain fan-shaped range; the modulation plate comprises a coding array and is used for spatially modulating the dual-energy X-ray beam passing through the collimator according to the coding array and radiating the dual-energy X-ray beam to a scanning sample; the front scattering detector and the transmission detector are both arranged on the side, away from the X-ray machine dual-energy target spot, of the scanning sample, the front scattering detector is used for receiving scattered light, and the transmission detector is used for receiving transmission light penetrating through the scanning sample; wherein the effective atomic number of the scanned sample is calculated through the transmitted light received by the transmission detector, and the mass density information of the scanned sample is calculated through the scattered light received by the front scattering detector.
987 | CN117607978A | BEIJING TELESOUND ELECTRONICS ¦ BEIJING MUNICIPAL PUBLIC SECURITY BUREAU | 2023-12-05 | 2024-02-27 | X-ray security inspection machine with micro-trace explosive detection function and detection method | The invention provides an X-ray security inspection machine with a micro-trace explosive detection function and a detection method, and relates to the technical field of security inspection, the X-ray security inspection machine comprises a security inspection machine main body, a purging device, at least one explosive detection device and a pipeline cleaning device, the security inspection machine main body comprises a machine body, and the machine body is internally provided with a security inspection channel. The purging device is connected with the machine body, and the purging device is used for inputting the heated airflow into the security check channel, so that the airflow takes away particles on the surface of the to-be-checked package. The heated airflow is input into the security check channel through a purging device, so that the airflow takes away particles on the surface of the to-be-checked package 900; particulate matters are detected through the explosive detection device; according to the X-ray security inspection machine, clean air is input into the pipeline of the explosive detection device through the pipeline cleaning device so as to clean the pipeline of the explosive detection device, blockage caused by excessive residual dust particles in the pipeline of the explosive detection device is avoided, and the detection precision of the X-ray security inspection machine is improved.
988 | CN117607118A | SHAOXING RES INST OF ZHEJIANG UNIV | 2023-12-05 | 2024-02-27 | Preparation method and application of paper-based fluorescence sensor based on MEH-PPV and explosive detection method | The invention discloses a preparation method and application of a paper-based fluorescence sensor based on MEH-PPV and an explosive detection method, and belongs to the technical field of paper-based fluorescence sensors. Comprising the following steps: 1) selecting a filter paper strip or a non-woven fabric as an attachment substrate of a luminous conjugated polymer MEH-PPV; (2) dissolving the luminous conjugated polymer MEH-PPV by using a solvent, wherein the concentration of the luminous conjugated polymer MEH-PPV is 0.1 to 10 mg/mL; and 3) immersing the substrate into the dissolved MEH-PPV solution, standing, taking out, and airing to obtain the paper-based fluorescence sensor. According to the preparation method and application of the MEH-PPV-based paper-based fluorescence sensor and the explosive detection method, the preparation method is simple, the detection is rapid, the cost is low, the paper-based fluorescence sensor is easy to obtain, the toxicity harm is small, and the MEH-PPV-based paper-based fluorescence sensor is expected to be widely used in explosive detection, especially nitroaromatic explosive detection.
989 | RU2816695C1 | FEDERAL STATE AUTONOMOUS EDUCATIONAL INSTITUTION OF HIGHER EDUCATION URAL FEDERAL UNIV NAMED AFTER THE FIRST PRESIDENT OF RUSSIA B N YELTSIN | 2022-12-08 | 2024-04-03 | ((oxybis(ethane-2,1-diyl))bis(OXY))bis(ethane-2,1-diyl)bis(pyrene-1-carboxylate) is monomolecular optical sensor for detecting nitroaliphatic explosives | FIELD: measurement technology.SUBSTANCE: invention relates to the use of ((oxybis(ethane-2,1-diyl))bis(oxy))bis(ethane-2,1-diyl)bis(pyrene-1-carboxylate) as a monomolecular optical sensor for detecting nitroaliphatic explosives.EFFECT: invention provides detection of nitroaliphatic explosives and can be used in security systems, in everyday life and in agriculture.1 cl, 2 dwg, 2 tbl
990 | CN118011512A | HUAIBEI MINING CO LTD | 2024-01-13 | 2024-05-10 | Blasting residual hole explosive detection device | The invention relates to the technical field of mining, in particular to a blasting residual hole explosive detection device. The blasting residual hole explosive detection device provided by the invention can be used for detecting the condition of residual gunpowder in a shot hole in blasting operation under a mine and improving the safety of subsequent operation. A blasting residual hole explosive detection device comprises a tripod, a rotating frame, a detector, a probe, a threaded cylinder, a hole clamping mechanism and a protective blocking mechanism, the upper portion of the tripod is rotationally connected with the rotating frame, the left side of the rotating frame is connected with the detector, the left side of the detector is connected with the probe, the right portion of the detector is rotationally connected with the threaded cylinder, and the hole clamping mechanism is arranged on the probe. And a protection mechanism is arranged on the threaded cylinder. The detector is placed in the residual shot hole, the probe on the detector detects the explosive condition in the shot hole, and the detection data is transmitted to the display equipment, so that the effects of detecting the explosive condition in the residual shot hole in the blasting operation under the mine and improving the safety of the subsequent operation can be achieved.
991 | WO2024112218A1 | POLITECHNIKA WARSZAWSKA | 2023-10-16 | 2024-05-30 | Cartridge with lab on paper type sensors and a method of measurement with their use | The invention relates to a cartridge with lab on paper type sensors, characterized in that it consists of an upper cartridge housing (6) and a lower cartridge housing (10), detachably connected by a hinge (8), and a chromatography paper with the printed architecture of lab on paper sensors type (9) placed between the housings (6, 10), wherein the upper cartridge housing (6) is divided into an outer zone on which a slot (3) is located to which a blister with a solvent (1) is attached by a double-sided adhesive tape (2), and an inner zone containing a centrally positioned slot (7) equipped with a porous foil (5) around which symmetrically arranged openings (4) are located, additional aligning elements are located on the comers of each of the elements (6, 9, 10), and on the lower cartridge housing (10), at the inner side thereof, a spacer structure (11) is located of a shape being an envelope of the area that includes the central slot (7) and openings (4) so that when assembled, the cartridge forms a measuring system. The invention also relates to a measurement method carried out using said cartridge and its use for detection of explosives.
992 | CN118150542A | GUANGXI SANHUAN HI TECH RAMAN CHIP TECH CO LTD ¦ TSINGHUA UNIVERSITY | 2024-01-26 | 2024-06-07 | Rapid detection method for explosives in surface water based on surface enhanced Raman scattering substrate | The invention belongs to the technical field of explosive detection, and particularly relates to a method for rapidly detecting explosives in surface water based on a surface enhanced Raman scattering (SERS) substrate, which comprises the following steps: S1, preparing an SERS substrate; s2, taking surface water, filtering and centrifuging, and collecting centrifuged clear liquid; s3, adding an alkali solution reagent into the clear liquid, and carrying out vortex oscillation; s4, adding an organic solvent reagent into the oscillated solution for extraction, and reserving an upper-layer organic extract; and S5, dropwise adding the upper-layer organic extract liquid obtained in the step S4 onto the SERS substrate obtained in the step S1, placing the SERS substrate on a glass slide, naturally airing the SERS substrate, and performing SERS detection by using a Raman spectrometer. The SERS substrate disclosed by the invention is good in uniformity and high in sensitivity, has relatively high repeatability and stability, can meet qualitative analysis and semi-quantitative analysis of explosives, and meets actual detection requirements. The rapid detection time of the explosives in the surface water can be controlled within 20-30 min, and the rapid field detection requirement can be met.
993 | RU2820149C1 | FEDERAL STATE AUTONOMOUS EDUCATIONAL INSTITUTION OF HIGHER EDUCATION URAL FEDERAL UNIV NAMED AFTER THE FIRST PRESIDENT OF RUSSIA B N YELTSIN | 2023-03-31 | 2024-05-30 | Dimethyl 4-phenyl-5-(2-phenyl-1h-indol-3-yl)-1-(4-tolyl)-1h-pyrrole-2,3-dicarboxylate - optical chemical sensor for detecting nitroaromatic explosives | FIELD: chemistry.SUBSTANCE: present invention relates to use of dimethyl 5-(1H-indol-3-yl)-4-phenyl-1-(4-tolyl)-1H-pyrrole-2,3-dicarboxylate as an optical chemical sensor for detecting nitroaromatic explosives substances (ES). This invention can be used in security systems in addition to to service dogs in order to avoid terrorist acts as a means of detecting explosives in the composition of sensor material of fluorescent explosives detectors, as well as in everyday life and agriculture.EFFECT: use of dimethyl 5-(1H-indol-3-yl)-4-phenyl-1-(4-tolyl)-1H-pyrrole-2,3-dicarboxylate as an optical chemical sensor of the turn-off type, operating by quenching emission in the presence of trace amounts of nitro-explosives in the solution.1 cl, 4 dwg, 2 tbl
994 | RU2821710C1 | FEDERALNOE GOSUDARSTVENNOE BJUDZHETNOE OBRAZOVATELNOE UCHREZHDENIE VYSSHEGO OBRAZOVANIJA MOSKOVSKIJ GOSUDARSTVENNYJ UNIV IMENI M V LOMONOSOVA (MGU) | 2023-10-15 | 2024-06-26 | Use of hybrid substrates of silicon nanowires decorated with silver and/or gold nanoparticles for rapid detection of explosives | FIELD: diagnostic technique.SUBSTANCE: sensor element can be used to detect explosives in fingerprints of people, as well as to detect explosives in low concentrations in various (bio)solutions. Sensor element can be used both in laboratories and in situ, for example, in airports, subways, medical institutions, schools, as well as places with large number of people. Sensor element for detecting and identifying explosives in finger washes or fingerprints is represented by hybrid substrates of silicon nanowires decorated with silver and/or gold nanoparticles.EFFECT: creation of a compact universal sensor for detecting prohibited substances from fingerprints and washes from them, high sensitive capability of the sensor due to the use of nanoparticles of noble metals in the composition of the sensor element and simplifying the process of operating the sensor by security personnel using Raman scattering spectrometer when analysing.3 cl, 5 dwg, 1 tbl
995 | CN118324694A | HUNAN HUANAN OPTO ELECTRO SCI TECH CO LTD | 2024-03-28 | 2024-07-12 | Fluorescent compound for rapidly detecting explosives as well as preparation method and application of fluorescent compound | The embodiment of the invention relates to a fluorescent compound for rapidly detecting explosives as well as a preparation method and application of the fluorescent compound, and belongs to the technical field of fluorescent sensing materials. The fluorescent compound provided by the embodiment of the invention has a structural formula as shown in a formula (I). The fluorescent compound provided by the embodiment of the invention can generate obvious fluorescence enhancement and excitation wavelength red shift phenomena, the detection range is wide, the detection sensitivity is very high, the sensitivity limit can be lower than 10ng, and the fluorescent compound in the embodiment of the invention is also very stable in a test environment.
996 | IN202421048183A | MAITY PRASENJIT ¦ PARIA SHASHIKANA ¦ PAUL BAPPI | 2024-06-24 | 2024-07-19 | An improved process for surface enhanced raman spectroscopy (SERS) based explosive detection by using a trimetallic nanoparticle as SERS substrate | The present invention provides gold, silver and nickel supported trimetallic Ni@Au/Ag nanoparticle as an efficient material for getting high intense Raman signal of explosives in trace level. This nanoparticle created a local hot spot area for which the electric field enhanced. In first step Ag nanoplates are prepared by hydrothermal method. The process also provides large scale fabrication and controllable uniform dispersity of nanoparticles throughout the SERS substrate.
997 | CN118440268A | FUYANG NORMAL UNIVERSITY | 2024-04-28 | 2024-08-06 | Core-shell luminous porous rare earth complex for explosive detection and preparation method of core-shell luminous porous rare earth complex | The invention relates to the technical field of explosive detection, particularly discloses a core-shell luminous porous rare earth complex for explosive detection and a preparation method thereof, and aims to solve the problems that the existing porous rare earth complex for nitro explosive detection is single in structural composition, few in skeleton luminous center and low in luminous efficiency. The porous rare earth complex capable of realizing double-change two-dimensional detection on the luminous intensity and the emission wavelength of the nitro explosive does not exist in the prior art. Comprising the following steps: synthesizing an aromatic organic light-emitting monomer and a transition metal complex light-emitting monomer, preparing a light-emitting organic porous material with a high specific surface area and a core-shell structure, carrying out nitro explosive fluorescence test on the synthesized material, screening and guiding the synthesis of the prepared material, and screening out the core-shell structure organic porous material with fluorescence two-dimensional response. A luminous porous rare earth complex with a core-shell structure is synthesized by taking luminous two-dimensional detection of a nitro explosive as guidance, and the relationship between the composition of the core-shell structure and the fluorescent response performance of the explosive is learned based on a deep learning algorithm.
998 | CN118483205A | XIAN MODERN CHEM RES INST | 2024-06-11 | 2024-08-13 | DMD-based explosive analysis fluorescence spectrometer and method | The invention provides a DMD-based explosive analysis fluorescence spectrophotometer and method. The DMD-based explosive analysis fluorescence spectrophotometer comprises a dispersion light path system; the dispersion light path system comprises an excitation light source, excitation light generated by the excitation light source is reflected to a fluorescent film sensor through a dichroscope, and a to-be-detected explosive type analysis fluorescence signal generated by the fluorescent film sensor sequentially passes through the dichroscope, a band-pass optical filter and an optical splitter to generate a fluorescence spectrum signal; and a fluorescence spectrum signal reaches the spectrum detector after being selected by the DMD. The device further comprises a heating system, a control system and an analysis system. According to the explosive analysis fluorescence spectrophotometer, a dispersion light path system with the optical splitter and the DMD as key components is built, and fluorescence signal spectrum relying on the fluorescence sensing technology is innovatively achieved. On the basis of the advantages of a fluorescence sensing technology, a fluorescence spectrophotometer comprising a dispersion light path system is built, the spectrum of fluorescence signals is realized, and the types of explosives are identified by utilizing a fingerprint fluorescence spectrum.
999 | RU2823893C1 | OBSHCHESTVO S OGRANICHENNOJ OTVETSTVENNOSTYU NAUCHNO-TEKHNICHESKIJ TSENTR REAGENTY SIBIRI | 2023-12-01 | 2024-07-30 | Method of detecting and identifying explosives, chemical warfare agents and narcotic substances and device for its implementation | FIELD: measurement; sampling.SUBSTANCE: invention is intended for solving tasks of continuous sampling in automatic mode and high-speed data processing with detection of signs of explosive, chemical warfare and narcotic substances in sampled air. To detect and identify explosives, chemical warfare agents and narcotic substances, ambient air samples are taken with subsequent measurement of responses of signals from a set of semiconductor gas sensors. Data are processed by an artificial neural network and tuned to a wide range of detectable substances. Probability of the presence of a specific explosive, chemical warfare agent and narcotic substance is determined on the basis of calculating the value of the output neuron of the trained artificial neural network. Values for each individual type of substance are formed by a pre-trained neural network on the corresponding training set of air samples in number of 100 and more at ratio of 50:50 with the presence of the determined substance in the range of concentrations of the sensitivity of the device and without it, which identifies a specific substance by determining the degree of similarity of the gas pattern of the analysed air with the gas patterns of the substances of the training set of the artificial neural network. If the value of the output neuron is from 0.55 to 1, a separate explosive, military poison or narcotic substance is detected and identified. Obtained data are processed by a pre-trained neural network which identifies the substance by determining the degree of similarity of the gas pattern signals of the analysed air sample with the signals of the gas patterns of the training set of the artificial neural network. Tuning for the additionally determined substance is carried out by training and adding a new neural network. Value of the output neuron of the trained artificial neural network is estimated by formula,where: wi are synoptic weights of the trained neural network, xi is vector of input values from semiconductor non-selective sensors, h is threshold of separation of positive and negative signal of output neuron, σ is neuron activation function. Device for detection and identification of explosive, chemical warfare and narcotic substances consists of a housing, a module for measuring signals and neural network data processing, a fan and a module for displaying results. Measurement and neural network data processing module contains a set of at least three commercially available semiconductor non-selective gas sensors, having different sensitivity and operating in thermal cycling mode, and a microcontroller for providing a neural network data processing algorithm in real time when estimating the value of the output neuron of the pretrained artificial neural network by formula,where: wi are synoptic weights of the trained neural network, xi is vector of input values from semiconductor non-selective sensors, h is threshold of separation of positive and negative signal of output neuron, σ is neuron activation function.EFFECT: detection of trace concentrations of substances at the level of pressure of saturated vapours.2 cl, 3 dwg, 2 ex
1000 | CN118518647A | SHAOXING RES INST OF ZHEJIANG UNIV | 2024-05-31 | 2024-08-20 | Preparation method and application of gas fluorescence sensor substrate and method for detecting explosives | The invention discloses a preparation method and application of a gas fluorescence sensor substrate and a method for detecting explosives, and belongs to the technical field of gas film fluorescence sensors. Comprising the following steps: 1) selecting a substrate material; 2) cleaning a substrate material; (3) dissolving the fluorescent polymer MEH-PPV; and 4) after the solution in which the conjugated polymer MEH-PPV is dissolved is cooled, coating a substrate material with the solution to obtain the gas fluorescence sensor film. 5) carrying out aging treatment on the coated gas fluorescence sensor thin film; and 6) taking the aged MEH-PPV film containing the fluorescent polymer as a gas fluorescence sensor substrate. According to the preparation method and application of the gas fluorescence sensor substrate and the explosive detection method, the preparation cost is low, the preparation process is simple, the film forming effect is good, nitryl explosives can be rapidly detected when the gas fluorescence sensor substrate is put into an explosive detection instrument, and the detection efficiency is high. Therefore, the method can be widely applied to detection of nitrobenzene explosives in a water environment system and a solid system.
1001 | CN118604020A | BEIJING TELESOUND ELECTRONICS | 2024-05-31 | 2024-09-06 | Micro-trace explosive collection and detection device and X-ray security inspection machine | The invention relates to the technical field of security inspection, and provides a micro-trace explosive collection and detection device and an X-ray security inspection machine. The micro-trace explosive collection and detection device comprises a detection module, the acquisition module comprises an acquisition head and a flow guide pipe, an acquisition channel is arranged in the acquisition head, and the acquisition channel is communicated with the air inlet of the detection module through the flow guide pipe; the collecting head comprises a collecting head main body, an air inlet hole for collecting explosive steam overflowing from the package is formed in the collecting head main body, the air inlet hole is communicated with the outer surface of the collecting head main body and the collecting channel, and the outer surface of the collecting head main body is a cambered surface. According to the micro-trace explosive collection and detection device provided by the invention, the outer surface of the collection head main body is arranged to be the cambered surface, and the outer surface of the collection head main body is not provided with a protruding part, so that the collection head main body can be prevented from hanging a package in a package contact process.
1002 | CN118603320A | SCIENCE & TECHNOLOGY RESEARCH CENTER OF CHINA CUSTOMS | 2024-06-05 | 2024-09-06 | Surface scanning Raman device and method for rapidly detecting explosives | The invention relates to the technical field of explosive detection, and discloses a surface scanning Raman device and method for rapid explosive detection, the surface scanning Raman device comprises an acquisition light path system and a collection light path system, the acquisition light path system comprises a laser emitter used for providing a light source required by Raman scattering; the digital micromirror is used for providing a light path with set angle deflection; the collection light path system comprises a coupling mirror used for coupling a collection light path; a slit unit; a collimating lens; the phase grating is used for generating dispersion; the focusing lens is used for expanding and focusing the spectrum on the target surface of the imaging unit; and the imaging unit is used for generating a signal of a Raman spectrogram. According to the invention, the digital micromirror deflects according to an angle set by a program and changes an instrument light path in real time, so that a laser focus quickly moves on the surface of a detected sample in real time according to a planned track, Lissajous figure scanning is realized, a traditional single-point detection mode is changed into a surface scanning detection mode, and detection of dark substances and explosives is realized.
1003 | ES2978732A1 | UNIVERSIDADE DE BURGOS | 2023-02-13 | 2024-09-18 | Naphthalene-1,8-dicarboxylmonoimide compound, preparation procedure, and its use as a detector of oxidizing explosives | Naphthalene-1,8-dicarboxylmonoimide, preparation process and its use as a detector of oxidizing explosives. The present invention relates to naphthaleneimide derivatives of formula I, where the meaning for X 1 , X 2 , R 1 , R 2 is as indicated in the description, a process for preparing said derivatives, a material consisting of a compound of formula I or a mixture comprising any of the compounds of formula I in any proportion anchored by a chemical bond to a solid surface and their use as detectors of oxidizing agents, including oxidizing explosives.
1004 | CN118913858A | BEIJING TELESOUND ELECTRONICS | 2024-07-30 | 2024-11-08 | Thermal desorption sampling device and trace explosive detection system | The invention provides a thermal desorption sampling device and a trace explosive detection system, and relates to the technical field of detection equipment. The thermal analysis sampling device comprises a shell, a heating module, a driving mechanism and a controller, the shell is provided with a test paper insertion port for inserting test paper, the shell is provided with a detection cavity, the test paper insertion port is communicated with the detection cavity, the heating module is connected with the driving end of the driving mechanism, and the heating module and the driving mechanism are both in communication connection with the controller. Under the driving of the driving mechanism, the heating module can abut against the test paper, so that a heating cavity is formed in the side, facing the heating module, of the test paper, and an analysis cavity is formed in the side, away from the heating module, of the test paper. The heating module abuts against the test paper, so that a heating cavity is formed between the heating module and the test paper, heat loss of the heating module is avoided, the heating efficiency is improved, meanwhile, the heating module and the test paper are incompletely attached through the heating cavity, and pollution of particulate matter generated after explosive heating to the heating module is reduced.
1005 | CN119001055A | JILIN BRANCH OF JILIN TONGBO CHEM CO LTD | 2024-08-13 | 2024-11-22 | Device and method for detecting emulsified biomass explosive | The invention discloses an emulsified biomass explosive detection device and method, the device comprises a spherical detection tank, the outer side of the spherical detection tank is provided with a detection reflection assembly, and the back of the spherical detection tank is provided with an explosive control assembly; the detection reflecting assembly comprises side cylinders which are mounted on the outer wall of the spherical detection tank at equal angles and are communicated with the spherical detection tank, guide frames are symmetrically mounted on the outer walls of the side cylinders, pistons are movably mounted in the side cylinders, the outer walls of the pistons are tightly attached to the inner walls of the side cylinders, end plates are arranged at one ends of the side cylinders, and connecting rods are mounted between the pistons and the end plates; according to the invention, during working, the side cylinders are mounted on the outer side of the spherical detection tank at equal angles, and the pistons are movably mounted in the side cylinders, so that during explosion, the internal air pressure of the spherical detection tank is increased, and pressure is generated on the pistons in all directions, so that conductive slip sheets on the slide rheostat move synchronously; influences on all directions during explosive explosion are reflected through current changes, and detection is convenient.
1006 | WO2010145016A1 | OPTOSECURITY ¦ GUDMUNSON DAN ¦ PERRON LUC | 2010-06-15 | 2010-12-23 | Method and apparatus for assessing the threat status of luggage | A method and apparatus for assessing a threat status of a piece of luggage. The method comprises the steps of scanning the piece of luggage with penetrating radiation to generate image data and processing the image data with a computing device to identify one or more objects represented by the image data. The method also includes further processing the image data to compensate the image data for interaction between the object and the penetrating radiation to produce compensated image data and then determine the threat status of the piece of luggage.
1007 | US20070115475A1 | CELIGHT | 2006-11-21 | 2007-05-24 | System and method for chemical sensing using trace gas detection | A system and method is proposed for chemicals detection such as explosives and others, which are based on sensing of trace gases associated with the chemical. This sensing includes detection of spectrum and relative concentration of the trace gases followed by the chemical identification based on these data. The sensing is based on photothermal interferometry method modified by implementation of coherent optical detection. This modification essentially improves the device performance by increasing its sensitivity and selectivity. Improved characteristics of the device allow remote sensing of the interrogated chemicals at a distance up to 1000 meters, which is crucial for explosives detection. The coherent optical detection is performed by a coherent receiver based on 90-degrees optical hybrid.
1008 | WO2010134506A1 | NEC CORP ¦ MATSUMOTO TORU | 2010-05-18 | 2010-11-25 | Immunosensor for detecting explosive material and method for producing same | Disclosed are an immunosensor whereby an explosive of the peroxide derivative type to be detected can be detected through an antigen-antibody reaction using a newly constructed antibody capable of binding to the explosive of the peroxide derivative type to be detected, and a method for producing the immunosensor. As the antibody capable of binding to the explosive of the peroxide derivative type to be detected, for example, triacetone triperoxide, a monoclonal antibody showing cross reactivity with the aforesaid explosive of the peroxide derivative type is selected from among monoclonal antibodies against 3-[12-(2-carboxyethyl)-9,12-dimethyl-7,8,10,11,13,14-hexaoxa-spiro-[5.8]tetradec-9-yl]-propionic acid which has a structure similar to the aforesaid peroxide derivative. Then, an immunosensor, whereby the peroxide derivative to be detected is selectively detected through an antigen-antibody reaction, is produced.
1009 | CA2521138A1 | REVEAL IMAGING TECHNOLOGIES INC | 2004-04-02 | 2004-10-21 | System and method for detection of explosives in baggage | The CT threat resolution system includes an primary EDS scanning process to identify threats and the nature of threats and a plurality of secondary CT scanning processes to resolve threats. The primary EDS scanning process and secondary CT scanning processes can be either separate machines or multiple processes within a single scanner. The secondary scanning process may utilizes dual energy scanning and/or high resolution scanning to resolve threats based upon the nature of the threat. An alarm indicates threats which cannot be resolved by the secondary CT scanning process for further operator investigation. Threats may be reviewed and resolved by an operator before the secondary CT scanning process.
1010 | CN103018782A | SICHUAN UNIV | 2012-12-10 | 2013-04-03 | Single-source low-energy X-ray back scattering and transmission human body detection device | Provided is a single-source low-energy X-ray back scattering and transmission human body detection device. An asymmetrical wide fan-shaped angle X ray source and a fan-shaped front collimator are installed outside a detection channel and under one side of a control platform. A geometrical structure for transmission measurement and imaging is formed by a transmission photon beam emitted by the shared X ray source and a transmission detector array. A geometrical structure for back scattering measurement and imaging is formed by a back scattering photon beam emitted by the fan-shaped transmission photon beam through an object to be measured and a back scattering detector array. A radiation shielding layer is arranged between the back scattering detector and the transmission X ray beam, a controllable multi-vane light bar is installed at a ray outlet, and all measurement and control can be finished by one industrial personal computer. The device utilizes the scanning technology combining back scattering and transmission, and is simple in structure, low in price, high in detection speed, high in sensitivity, small in human tolerant dose, free of individual privacy exposure, capable of detecting bombs, explosives, poisons and the like which are hidden in vests and underpants of a human body and suitable for large public safe sites.
1011 | US20090180122A1 | NEW JERSEY INSTITUTE OF TECHNOLOGY | 2009-01-14 | 2009-07-16 | Methods and apparatus for rapid scanning continuous wave terahertz spectroscopy and imaging | Methods and apparatus are provided employing rapid scanning continuous wave terahertz spectroscopy and imaging for the non-destructive evaluation of materials such as animal hides and natural cork, and explosive detection, concealed weapon detection, and drug detection. A system employing an aperiodic detector array and implementing phase modulation at 100 kHz significantly reduces the imaging time and enables interferometric images of a THz point source to be obtained at several frequencies between 0.3 and 0.95 THz.
1012 | CN105646552A | TIANJIN NORMAL UNIVERSITY | 2016-01-15 | 2016-06-08 | Zn(II) complex based on 5-hydroxynictinic acid and preparation method and application thereof | The invention provides a Zn(II) complex based on 5-hydroxynictinic acid and a preparation method and application thereof. A complex [Zn(L)2](H2O) is synthesized through a solvothermal testing method, wherein L is a carboxyl proton-removed 5-hydroxynictinic acid anion ligand. The synthesis method includes the steps that the 5-hydroxynictinic acid ligand (HL) and metal salt of zinc (II) are placed in a hydrothermal tank, acetonitrile and distilled water are added, the mixture is placed in a stainless steel reaction still with a polytetrafluoroethylene inner container, the stainless steel reaction still is placed in an oven after being installed, the temperature is raised to 80-120 DEG C, the temperature is kept unchanged, the temperature is slowly reduced to room temperature several days later, and yellow blocky crystals are obtained. The complex is good in reproducibility and high in yield. The material shows remarkable fluorescence quenching capacity for explosives such as nitrobenzene, and is expected to be further developed in the field of explosive fluorescence detection.
1013 | US20140298890A1 | RAYTHEON CO | 2012-08-28 | 2014-10-09 | Airborne substance detector | An airborne substance detector includes an air intake that sweeps through a fixed area, and a fan that draws air toward a effluence detection device that analyzes the air for one or more substances, such as explosives. The air intake may be a series of tubes of a rotary gate, with multiple sets of tubes that rotate about a central axis. The fan or blower draws air through holes in the tubes, and through a manifold that directs air to the effluence detection device from a single set of tubes at a time. In addition the detector may include a heater that may enhance vaporization of substances to be detected. The effluence detection device, the manifold, and the fan may be located in an enclosure at the top of the rotary gate. After detection, a decontamination procedure may be initiated to purge the system of the substance that was detected.
1014 | WO2009025894A4 | CUBIC CORP ¦ RAVENIS JOSEPH VJ ¦ DEKOZAN RAYMOND ¦ BONNEAU WALTER C JR ¦ MACKLIN JON D ¦ ROBERTS BRUCE D | 2008-05-19 | 2009-02-26 | Smartcard chemical, biological, radiation and explosive detector | A smartcard or other media detects the presence of chemical, biological, radiation, and/or explosive (CBRE) compounds or other items of interest on individuals handling the smartcard or other media. The exposure is stored such that, when the card is presented to a reader, the detection data is transmitted to the reader for appropriate processing by the system. In one embodiment, this invention provides a detection methodology which captures the fact that the holder of the detection device has been in contact with an item of interest without external power. The detector card is then able to alert appropriate authorities of that exposure when the device is presented to a reader in the normal course of the holder's business.
1015 | CA2597731A1 | PASSPORT SYSTEMS INC | 2006-02-22 | 2007-08-02 | Use of nearly monochromatic and tunable photon sources with nuclear resonance fluorescence in non-intrusive inspection of containers for material detection and imaging | Methods and systems for detecting potential items of interest in target samples, using nuclear resonance fluorescence, utilize incident photon spectra that are narrower than traditional bremsstrahlung spectra but overlap nuclear resonances in elements of interest for purposes of detection, such as but not limited to the detection of threats in luggage or containers being scanned.
1016 | RU2013125649A | ROSSIJSKAJA FEDERATSIJA OT IMENI KOTOROJ VYSTUPAET FEDERALNOE GOSUDARSTVENNOE KAZENNOE UCHREZHDENIE VOJSKOVAJA CHAST 35533 | 2013-06-03 | 2014-12-20 | method for EXPRESS DETECTION OF EXPLOSIVES BASED ON ORGANIC PEROXIDES | FIELD: chemistry.SUBSTANCE: invention relates to field of analytical chemistry, namely to express-detection of explosive substances (ES) based on organic peroxides. Method is based on fixation of hydroxen peroxide, released in the process of explosive substance decomposition by indicator method. For this purpose change of indicator colour is fixed within 1 minute after contact with solid-phase material, possessing function of surface acidity and providing decomposition of ES to hydrogen oxide. Application of claimed method simplifies analysis of cyclic peroxides due to reduction of the number of analysis stages, as well as to elimination of liquid reagents, including concentrated acids and organic solvents.EFFECT: invention provides carrying out express-analysis of trace quantities of peroxide ES outside laboratory in wide range of climatic conditions.6 cl, 2 tbl, 7 ex
1017 | CN101644686A | 李海洋 | 2008-08-08 | 2010-02-10 | United on-line detector for explosive and poison and application thereof | The invention discloses a table type on-line detector for X-ray scanning initial separation/ ion migration spectrum explosive. The X-ray detector adopts a dual-view dual-energy security detector, and uses X-rays of two angles and two energies to scan so as to improve the definition of images and benefit the identification of dangerous goods. The ion migration spectrum adopts a composite array type ion migration spectrum instrument which combines at least two ionization modes of positive and negative ion detection modes are combined, broadens the compound category detected by the ion migrationspectrum and greatly improve the quick identification and resolving capacities of the ion migration spectrum on samples at the same time. The X-ray detector capable of quickly scanning luggage and the ion migration spectrum capable of accurately detecting suspected objects are combined so as to shorten the luggage detection speed and improve the detection accuracy of the dangerous goods.
1018 | CN106802295A | HEFEI UNIV | 2017-03-16 | 2017-06-06 | Chemical preparation method of graphene quantum dot fluorescence probe used for detecting trace of TNT (trinitrotoluene) | The invention discloses a chemical preparation method of a graphene quantum dot fluorescence probe used for detecting trace of TNT (trinitrotoluene). The preparation process of the fluorescence probe comprises the following three steps: firstly, using HClO4 graphite oxide to prepare graphene oxide; secondly, using a buffer solution to adjust the pH value, using a strong reducing agent to reduce the prepared graphene oxide to graphene; and finally, putting the reduced graphene into an organic solvent in a polytetrafluoroethylene reaction kettle, closing, raising the temperature to 120 DEG C, reacting for 2 hours, and further processing to prepare the graphene quantum dot fluorescence probe capable of selectively and sensitively detect the TNT. A rich electron on the surface of the fluorescence probe and three electron deficiency nitro groups on a TNT target analyte molecule mutually act to cause fluorescence resonance energy transfer when getting close spatially, the fluorescence of the graphene quantum dot fluorescence probe is absorbed by the TNT target analyte molecule and is quenched, so that the trace of the target molecule of the explosive TNT is detected.
1019 | CN106883843A | DALIAN INSTITUTE OF CHEMICAL PHYSICS CHINESE ACADEMY OF SCIENCES | 2015-12-15 | 2017-06-23 | Fluorescent probe and application thereof to detection of explosives as well as preparation | The invention relates to a fluorescent probe with generation of quenching phenomenon of fluorescence intensity in the existence of nitro compounds and other explosives. The structure of the fluorescent probe is shown, wherein R1-R4 are H, alkyl, aryl or substituent containing hetero atoms. The fluorescent probe has a large cavity structure in order to effectively combine nitro compounds, the electron-rich structure of the probe and electron deficiency performance of the nitro compounds determine a partial coupling effect of the charges after the two parts are combined, and quenching of fluorescence is generated, so that the effects for detecting nitro compounds and other explosives are realized.
1020 | WO2012100126A1 | MASSACHUSETTS INST OF TECH ¦ WYNN CHARLES M ¦ HAUPT ROBERT W ¦ KAUSHIK SUMANTH ¦ PALMACCI STEPHEN T | 2012-01-20 | 2012-07-26 | Method and kit for stand-off detection of explosives | A kit for detecting the presence of an explosive includes a pulsed focused energy source located at a target distance away from a substrate, the energy having a magnitude sufficient to release the internal energy of an explosive if present on the substrate and thereby generate an acoustic wave. The kit also includes a detector adapted to detect the acoustic wave at a detection distance away from the substrate.
1021 | US20060261942A1 | S2 PHOTONICS LLC ¦ EMR RESOURCES | 2006-02-27 | 2006-11-23 | Container verification system for non-invasive detection of contents | A radiation, explosives, and special materials, detection and identification system includes a housing supporting one or more gamma sensors and one or more solid-state neutron sensors proximate to container contents under examination. The system collects radiation data from the sensors and compares the collected data to one or more stored spectral images representing one or more isotopes to identify one or more isotopes present. The identified one or more isotopes present are corresponded to possible materials or goods that they represent. The possible materials or goods are compared with the manifest relating to the container to confirm the identity of materials or goods contained in the container or to detect and/or identify unauthorized materials or goods in the container. A battery powered sensor arrangement is also disclosed.
1022 | RU2003115732A | OBSHCHESTVO S OGRANICHENNOJ OTVETSTVENNOSTJU LOGICHESKIE SISTEMY | 2003-05-28 | 2004-12-10 | nakr-detector of EXPLOSIVE AND NARCOTIC SUBSTANCES AND METALS HIDDEN UNDER PEOPLE'S CLOTHING | FIELD: use of nuclear quadrupole resonance (NQR), in particular, safety systems at inspection of access to guarded rooms.SUBSTANCE: the NQR detector has an intake, signal normalization and processing unit, N video cameras, optical information processing device, weight platform, weigher, NQR transducer and indicator, transmitting device, damping device and an NQR transducer circuit tuning device. The person undergoing the inspection is placed in a double-glazed cabin and located on the weight platform positioned inside the cabin, whose inner wall is made of dielectric, and the outer wall serves as a screen. The NQR transducer circuit is positioned between the cabin walls, N video cameras are so installed that they do not detect the person undergoing the inspection in the preset position.EFFECT: provided detection of metals, explosives, caseless inclusive, and narcotics, as well as their identification.2 cl, 6 dwg
1023 | JP2009109479A | HONEYWELL INTERNATIONAL INC | 2008-07-25 | 2009-05-21 | Method to detect target material | PROBLEM TO BE SOLVED: To provide a method and system for detecting materials both energetic and non-energetic. ŽSOLUTION: This system allows a fluid sample to pass through and be absorbed to a filter/concentrator (particulate/molecule) 52. Then simple or thermodecomposition-based desorption of the material in the filter/concentrator is made at a given temperature. Such a desorbed material is analyzed by optical resonator system 40 to detect presence of specific material. This system can detect even a slight explosive existing around hidden ammunition, such as an improvised explosive device (IED). Ž
1024 | WO2007002037A3 | L 3 COMM CORP ¦ ODONNELL DANIELLE ¦ BROMBERG EDWARD E A ¦ CRABB PAUL ¦ KONDURI RAVI ¦ HELM ANDREW C ¦ FINE DAVID H | 2006-06-20 | 2007-01-04 | Trace sampling | A trace sample detection system includes a gathering device configured to gather particles through at least two or more of a handle-bar, a gate, and an air-stream gatherer. The handle-bar includes collection holes positioned to be adjacent to a user's hand when the user grips the handle-bar, and the gate includes a series of collection holes positioned to be adjacent to the user's clothing when the user traverses the gate. The air-stream gatherer includes an outward vent and an in-drawing vent positioned to enable objects to be placed between the outward and in-drawing vents. An analyzing device is configured to analyze gathered particles from the gathering device for properties that are indicative of the presence of particles of explosive materials.
1025 | US20060291623A1 | L3 COMMUNICATIONS SECURITY AND DETECTION SYSTEMS INC | 2006-06-14 | 2006-12-28 | Inspection system with material identification | An angular analysis system that can be controlled to receive radiation at a defined angle from a defined focus region. The angular analysis system is used for level 2 inspection in an explosive detection system. Level 2 inspection is provided by a three-dimensional inspection system that identifies suspicious regions of items under inspection. The angular analysis system is focused to gather radiation scattered at defined angles from the suspicious regions. Focusing may be achieved in multiple dimensions by movement of source and detector assemblies in a plane parallel to a plane holding the item under inspection. Focusing is achieved by independent motion of the source and detector assemblies. This focusing arrangement provides a compact device, providing simple, low cost and accurate operation.
1026 | US20080164420A1 | MANNESCHI ALESSANDRO | 2007-01-31 | 2008-07-10 | Detector of unauthorized products in a protected access area | The present invention relates to a device for detecting unauthorized product in a protected access area, which comprises, in combination:a support base (100) designed to receive a single foot, covered with its shoe, of an individual to be checked,positioning marking means, on the support base (100), for imposing an exact positioning of the foot covered with its shoe,means of detecting ionizing or radioactive radiation (500), positioned under the support base (100) on the side opposite (105) to that comprising the positioning marking means (400), to provide an indication linked to the presence or the absence of a product emitting an ionizing or radioactive radiation in an area of the individual between the sole of the shoe and the knee of the individual to be checked.
1027 | RU2560712C1 | FEDERALNOE GOSUDARSTVENNOE BJUDZHETNOE UCHREZHDENIE VSEROSSIJSKIJ NAUCHNO ISSLEDOVATELSKIJ INST PO PROBLEMAM GRAZHDANSKOJ OBORONY I CHREZVYCHAJNYKH SITUATSIJ MCHS ROSSII FEDERALNYJ TSENTR NAUKI I VYSOKIKH TEKHNOLOGIJ | 2014-06-23 | 2015-08-20 | Polyfunctional indicator composition for rapid detection of explosive traces after terrorist acts | FIELD: chemistry.SUBSTANCE: invention provides a polyfunctional indicator composition for rapid detection of dinitrotoluene-based explosive traces after terrorist acts, which includes cetylpyridinium chloride, alkyl dimethylamine, alkyl benzene sulphonate, glutaric aldehyde, isopropyl alcohol, nonionic surfactant OP-7, oxalic acid, sodium hexametaphosphate, dithizone and water, wherein components of the composition are in a certain ratio in wt %.EFFECT: broader functional capabilities owing to simultaneous disinfection and decontamination of surfaces of objects and rapid detection of traces of dinitrotoluene-based explosives on surfaces.1 tbl
1028 | FR2861175A1 | COMMISSARIAT A LENERGIE ATOMIQUE ET AUX ENERGIES ALTERNATIVES | 2003-10-20 | 2005-04-22 | Use of polymeric conductors, e.g. polyaniline film, as sensitive material in detectors for nitro-aromatics, nitramines, nitrosamines and nitrate esters, especially for the detection of explosives | The use of polymeric electrical conductors or semi-conductors as sensitive material in a detector for nitrogen compounds of the group comprising nitro-aromatics, nitramines, nitrosamines and nitrate esters.
1029 | FR2871887A1 | CARESTREAM HEALTH INC | 2004-06-17 | 2005-12-23 | HAZARDOUS COMPOUNDS detector | The invention relates to a single-use detector of aromatic compounds, with: - a first part (20) comprising a light conversion layer (26), and a photosensitive layer (28) in one piece with the light conversion layer, to be capable of being exposed by exposure light (54) capable of being produced by the light conversion layer in response to excitation light (50), the light conversion layer containing an imprinted polymer precursor (32), capable of combining with a target aromatic compound to form a dye (34) that converts the excitation light into exposure light in a wavelength domain different from that of the exposure light and, - a second part (40) of developer, capable of being applied temporarily to the photosensitive layer (28) of the first part (20) to demonstrate a possible exposure of the photosensitive layer. Application to the detection of explosives.
1030 | RU2576051C1 | FEDERALNOE GOSUDARSTVENNOE BJUDZHETNOE UCHREZHDENIE VSEROSSIJSKIJ NAUCHNO ISSLEDOVATELSKIJ INST PO PROBLEMAM GRAZHDANSKOJ OBORONY I CHREZVYCHAJNYKH SITUATSIJ MCHS ROSSII FEDERALNYJ TSENTR NAUKI I VYSOKIKH TEKHNOLOGIJ | 2014-10-27 | 2016-02-27 | Method for complex processing of objects with application of combined composition for decontamination of surfaces and express-detection of explosive substances after commitment of terrorist acts | FIELD: blasting works. SUBSTANCE: in accordance with a method for complex processing of objects, realised is an aerosol dispersion on the surface to be analysed of the combined composition, which includes: alkyldimethylbenzylammonium chloride, alkyldimethylamine, alkylbenzenesulphonate, formaldehyde, ethyl alcohol, non-ionogenic surface-active substance (OP-7), oxalic acid, orthophosphoric acid, dithizone, and water. The composition is applied by the irrigation of the surface to be analysed by means of an aerosol device from the distance of 10 cm from it from the downwind side with the consumption of 0.7 l/sq.m. The presence of traces of explosive substances is determined by the appearance of characteristic brown coloration 7 minutes after the application of the composition, which is preserved for a long time. EFFECT: extension of exploitation possibilities of the method for complex processing of objects due to the simultaneous performance of deactivation, disinfection and express-detection of traces of the explosive substances based on the polynitroaromatic compounds of a tetranitrotoluene type. 1 tbl
1031 | US20080206106A1 | FERNANDEZ DE LA MORA JUAN | 2008-02-05 | 2008-08-28 | Method and apparatus for rapidly concentrating particles for analysis of explosives | A fast alternative for detecting dangerous or illegal substances is taught that improves upon the relatively slow conventional batch method of collecting and concentrating particles in filters. The new method concentrates the particles on-line and almost instantaneously, taking advantage of their inertia. Particles are thus concentrated on the fly from a large gas sample flow rate into a small gas flow rate, where they are rapidly volatilized and their vapors sensed in an analytical instrument such as a mass spectrometer or an ion mobility spectrometer.
1032 | CA2749473A1 | HARRIS IT SERVICES CORP | 2011-08-09 | 2012-02-17 | Standoff explosives detector using deep-UV raman spectroscopy | A method of performing Raman spectroscopy, and an apparatus for performing the method, including irradiating, with laser light, a trace amount of a target substance disposed on a painted surface, receiving reflected laser light and a Raman return signal from the trace amount of the target substance, processing the Raman return signal using, at least, a spectrograph and camera to obtain a Raman signature for the target substance, and identifying the target substance based on the Raman signature for the target substance and a database of Raman signatures. The laser light wavelength may be selected based on a ratio of Raman return signal power to fluorescence power.
1033 | RU2006102200A | ZAO NIIIN MNPO SPEKTR | 2006-01-26 | 2007-08-20 | method for DETECTING EXPLOSIVES AND DEVICE FOR ITS IMPLEMENTATION "KRON-VV" | FIELD: blasting.SUBSTANCE: invention is based on principle of ionic mobility detection for detection of explosive substances vapors of explosive substances in the field of instrument inspection. Detection is carried out by means of air sampling from surface or from internal volume of investigated objects of samples analysis for content of specific components of explosive substances vapors. Principle of instrument operation is based on registration of ionograms (spectra of ionic mobility) of trace contaminants of substances in air. Instrument makes it possible to detect "clean", "industrial" and "primitive" ES (explosive substances) by means of registration of vapors of nitroorganic compounds.EFFECT: invention provides for fast and operative detection and identification of explosive substances.3 cl, 2 dwg
1034 | JP2011227104A | MITSUBISHI HEAVY IND LTD | 2011-08-19 | 2011-11-10 | Detection system | PROBLEM TO BE SOLVED: To readily and quickly find hazardous substances such as explosive or to identify the owner thereof in an permanently-installed inspection area for hazardous substances even if the detection of hazardous substances such as explosive is overlooked. ŽSOLUTION: A detection system 300 comprises a sample collection device 302 for collecting samples, a sample capturing apparatus 361 including an adsorption agent for adsorbing explosive mixed in a sample collected by the sample collection device 302 or a solvent for solving explosives mixed in the sample, wagon 9 in which the sample collection device 302 and the sample capturing apparatus 361 are installed, and a detection device for detecting explosives adsorbed in the adsorption agent or solved in the solvent by means of the sample capturing apparatus 361. Ž
1035 | US20060081073A1 | CONTROL SCREENING | 2005-10-12 | 2006-04-20 | Multi-zonal detection of explosives, narcotics, and other chemical substances | A multi-zonal system and method for detecting contraband substances associated with a human subject. Objects containing such substances may be carried by the subject or in a garment worn by the subject, or as vapors entrained by the subject's garments. Alternatively, the substance may be present as small particles or residues present on skin, garment fibers, or the like that may be dislodged from the subject or his immediate effects. The system comprises: (i) an examination station through which the subject passes; (ii) sample generation means to produce a sample for analysis, comprising a plurality of air jets disposed in the examination station to impinge flowing gas onto pre-selected zones on the subject; (iii) collection means operative to acquire and convey the sample, comprising a plurality of collection ports disposed in the examination station to receive gas deflected by the subject from the air jets; (iv) analysis means in communication with the collection means to receive the sample and carry out a chemical analysis to detect the contraband substances; and (v) signal means operably connected to the analysis means for indicating detection of the contraband substances. Preferably the system employs a chemiluminescent detector based on the reaction of luminol with NO2 produced by pyrolysis of explosive or other contraband substance and is capable of high throughput, accurate screening in real time of a large number of subjects, e.g. persons being screened in an airport.
1036 | CN102162861A | GUILIN UNIV OF ELECTRONIC TECH | 2010-12-07 | 2011-08-24 | Method and device for detecting underwater object based on terahertz imaging | The invention discloses a method and a device for detecting an underwater object based on terahertz imaging. The device consists of a continuous terahertz light source, a filter, a collimation lens, a convergent lens, a photoelectric detector, a controller and a computer which are connected sequentially. The detecting method comprises the following steps that a near-infrared laser is utilized to pump a specific crystal so as to obtain the continuous terahertz light source; the continuous terahertz light source is modulated into a narrowband terahertz parallel wave through the collimation lens and the convergent lens; the narrowband terahertz parallel wave enters water at an angle of approximately 90 degrees; after being reflected by the underwater object, the narrowband terahertz parallel wave is converged to the photoelectric detector and the controller through the convergent lens above the water surface; and the converged narrowband terahertz parallel wave is processed by the computer so as to obtain a two-dimensional image of the underwater object. The method and the device have the advantages that terahertz radiation has low transmission attenuation in the water; and the underwater object is detected by the terahertz imaging, so that the dependence on the water environment can be reduced and the detection accuracy can be improved. The method can be used for detecting and identifying submerged reefs, submarines, fish schools, submarine mines and wracks and surveying and mapping submarine geomorphy and the like.
1037 | US9500609B1 | BAE SYSTEMS INFORMATION AND ELECTRONIC SYSTEMS INTEGRATION INC | 2013-08-26 | 2016-11-22 | Method for detecting target materials using nuclear quadrupole resonance | A method for detecting target material or explosives using Nuclear Quadrupole Resonance, comprises the steps of providing a sample material to test for a target material. The sample material is then irradiated with a first frequency from a continuous wave signal generator to create at least one sample material return frequency. A return frequency is then measured and it is determined whether the sample material contains the target material by comparing the return frequency to a known target material frequency in a library. The method allows for simultaneous irradiation of sample material and measuring the return frequency of the sample material. The method utilizes NQR to detect explosive material using a power safe for human scanning and testing.
1038 | CN102879375A | SHAANXI NORMAL UNIV | 2012-10-12 | 2013-01-16 | Identification detection method for nitro-aromatic explosives | The invention relates to an identification detection method for nitro-aromatic explosives. Sensing thin films of the same fluorescent unit connected through different connecting arms have different quenching responses to nitro-aromatic compounds, and six fluorescent sensing thin films modified by 5-dimethyl amino-1-naphthalene sulfonyl taking different diamines as connecting arms are used for further analyzing quenching response results by using a weighted principal component analysis method to learn about that four standard nitro-aromatic explosives 4,6-trinitrotoluene, 2,4,6-trinitrophenol, 2,4-dinitrotoluene and nitrobenzene are in different areas in coordinates to further fulfill the aim of identifying the four nitro-aromatic explosives in an explosive and make the identification detection of the four nitro-aromatic explosives in the explosive possible. According to the identification detection method, the nitro-aromatic compounds can be well responded and sensitively detected.
1039 | US20110239745A1 | LAWRENCE LIVERMORE NAT SECURITY LLC | 2011-02-15 | 2011-10-06 | Rapid Identification of Explosives Using Thin-Layer Chromatography and Colorimetric Techniques | A thin-layer chromatography method for identifying material present in a sample on a location including the steps of provide a thin-layer chromatography plate, wetting a swab is with a solvent providing a wetted swab, contacted the location of interest is with the wetted swab to obtain the sample providing a wetted swab with sample, placing the wetted swab with sample in the solvent to dissolve the sample and provide a solvent with sample, dipping a micropipette into the solvent with sample to obtain an amount of the solvent with sample, spotting the amount of the solvent with sample on the thin-layer chromatography plate, allowed the amount of the solvent with sample on the thin-layer chromatography plate to dry providing a thin-layer chromatography plate with sample, placing the a thin-layer chromatography plate with sample into a developing chamber with solvent mixture, allowing the thin-layer chromatography plate with sample to develop producing a developed thin-layer chromatography plate with sample, removing the developed thin-layer chromatography plate with sample from the developing chamber, and illuminating the developed thin-layer chromatography plate with sample with ultra violet light to produce an image for identifying the material present in the sample.
1040 | WO2006039506A2 | BOARD OF RGT NEVADA SYST OF HIGHER EDUCATION ON BEHALF OF THE UNIV OF NEVADA RENO ¦ ADAMS JESSE D ¦ SULCHEK TODD A ¦ FEIGIN STUART C ¦ NO BOARD OF RGT NEVADA SYST OF HIGHER EDUCATION ON BEHALF OF THE UNIV OF NEVADA RE | 2005-09-30 | 2006-04-13 | Cantilevered probe detector with piezoelectric element | A disclosed chemical detection system (10) for detecting a target material, such as an explosive material (13), can include a cantilevered probe (30), a probe heater thermally coupled to the cantilevered probe (36), and a piezoelectric element (32) disposed on the cantilevered probe. The movement or a change in the property of the cantilevered probe can occur, for example, by adsorption or desorption, reaction or phase change of the target material which is detected. The piezoelectric element can be configured as a detector and/or actuator. The overall chemical detection system can be incorporated, for example, into a handheld explosive material detection system.
1041 | CA2597762A1 | WBR INVESTMENTS ¦ WAGNER THOMAS JAMES ¦ BAGOT JR MICHAEL HARDIE ¦ RAYER THOMAS ARNOULT JR | 2006-02-09 | 2006-08-17 | System and method for the detection, recording and reporting of hazardous materials and illegal activity | A system and method for the detection, recording, and reporting of matter and energy related to hazardous and illegal substances in enclosed and semi- enclosed spaces. The system and method relate to the early detection of hazardous materials and illegal actions commonly associated with criminal and terrorist activities. This "around-the-clock" security shield integrates audio, video and sensor detection (passive deterrence) with real-time monitoring, communications, and data recording (active deterrence). The system can function as a stationary or mobile recording-reporting device for the detection of biological agents, toxic chemicals, dirty bombs, electromagnetic radiation, human presence, drugs associated with volatile organic chemicals (VOCs), and occasions of negligent oversight. The primary component of the system is a solid-state detection unit housed in a compact case which may be mounted for mobile or stationary applications. The detection unit includes a variety of detectors and sensors, power supply, and communication interfaces. The detection units are continuously monitored by a central monitoring center, where controllers may view data from each detection unit and respond to events triggered by the detection units.
1042 | RU2386957C1 | FEDERAL STATE BUDGETARY SCI INSTITUTION SCI & PROD COMPLEX TECH CENT | 2008-10-27 | 2010-04-20 | Method of overcoming counteraction to process of detecting explosive substances (ES) | FIELD: explosive substances.SUBSTANCE: in process of loading investigated object into working chamber there is determined dependences of resonance frequency and quality factor of main contour of sensor of NQR detector from position of investigated object in working chamber. Further obtained dependences are converted into a multi-vector for calculation of one-dimension statistics on base of which presence of an identifiable object in the investigated object is evaluated.EFFECT: increased efficiency of dangerous items detection.
1043 | EP1882929A1 | SAGE INNOVATIONS | 2006-07-28 | 2008-01-30 | A detection system and detection method based on pulsed energetic particles | A detection system, comprises - a particle source (500) for generating a pulsed flux of energetic particles and for directing said flux (140) towards an item (600) to be analyzed, said particles being intended to react with nuclei of material(s) in said item, - a detection unit (400) comprising at least two detector assemblies responsive to particles and/or electromagnetic radiation in respective energy ranges coming from said item and impinging thereon in response to said flux of energetic particles and capable of delivering corresponding time signals, and - a data processing unit (800) connected to the outputs of said detectors, capable of generating a signature from said signals following the application of said pulsed flux to said item, including time-related signal features, and for comparing said signature with stored reference signatures. The present invention also provides a corresponding dection method. Application in particular to airport luggage security clearance, landmine detection, etc.
1044 | RU2253861C2 | HEIMANN SYST GMBH & CO KG | 2000-11-13 | 2005-06-10 | Method and device for detecting prohibited objects | FIELD: examination of baggage; customs inspection.SUBSTANCE: according to the method, the object should be inspected inside one local area G (m). Detection unit is divided to lower and higher degrees of inspection. Coordinates of local area are determined at lower degree of inspection; electron diffractometer is oriented to the local area at higher degree of inspection. Explosives can be detected, for example, by using x-ray diffraction analysis. Electron diffractometer has collimating-detection system, which can be regulated, in height and in side direction at higher degree of inspection. Diffractometer also has X-ray radiation source, which is matched with collimating-detection system, which can be oriented at side direction. Collimating-detection system has one collimator max and one detector. Collimator is provided with conical widened slit, which reproduces preset angle Θ of dissipated radiation.EFFECT: higher speed of detection of prohibited luggage.14 cl, 6 dwg
1045 | CN102095610A | NUCTECH CO LTD | 2008-06-27 | 2011-06-15 | Security inspection door for inspecting hard drugs/explosives and special nuclear matters/radioactive substances | The invention discloses a security inspection door. The security inspection door comprises a hard drug/explosive detection sub system, a special nuclear matter/radioactive substance detection sub system, a control and analysis sub system, and an isolation device; the three sub systems are arranged in an inspection door shell, wherein the isolation device is used for isolating the hard drug/explosive detection sub system from the special nuclear matter/radioactive substance detection sub system so that the two sub systems can independently work without interfering with each other. A plurality of air nozzles are formed on two side walls of an inspection channel; the air nozzles are formed in layers; the air nozzles on the same layer point to the centre of an inspection space where the layer is placed, so two detection sub systems are combined together and can work reliably; the security inspection door can simultaneously finish tasks of inspecting hard drugs/explosives and special nuclear matters/radioactive substances carried by pedestrians, thereby guaranteeing the accuracy and the reliability, and improves the inspection efficiency.
1046 | RU2607665C1 | OOO GLOBAL MAJNING EKSPLOZIV RASHA | 2015-11-16 | 2017-01-10 | Method for concealed marking of explosive substances (versions) | FIELD: chemistry.SUBSTANCE: invention relates to a chemical method of marking and identifying explosive substances (ES), as well as forensic identification of preparations, which can be used in investigation, expert forensic and legal practice. Method for concealed marking of explosives comprises introducing into an explosive, obtained by mixing certain components, a marking composition containing identifiers, number which is proportional to number of technical parameters, to be marked. Each identifier corresponding to a separate property used is a combination of substances (at least two substances), with available detection of fluorescence. Substances can be moulded into separate sets (units), and information (an a unit) is recorded in a binary code with arrangement of substances when detecting on a spectrogram successively built into circuit in accordance with a scale of capacity of units of a binary code. Marking composition is composed of separate sets (units), each of which by a separate stream is fed into an explosive while mixing latter from separate components.EFFECT: method enables to encode data on an explosive substance, provides high security of marking explosive and reliability of identification of explosive based on its marking when reading a graphical recording of latter.6 cl, 3 dwg, 4 tbl, 1 ex
1047 | US20090283690A1 | MORPHO DETECTION LLC | 2008-08-29 | 2009-11-19 | System and methods for detecting concealed nuclear material in cargo | A cargo inspection system and active inspection methods for operating the same to confirm or clear a presence of explosives and/or nuclear materials in cargo. The active inspection methods use high-energy photons and/or neutrons to induce fission, and measure prompt neutrons, delayed neutrons, and delayed gamma-rays. Additionally, if one or more suspect objects are identified within the cargo with a preceding radiographic or computed tomography scan, a microprocessor calculates a position that produces optimal active inspection signals. The cargo or one of a primary radiation source, a secondary radiation source, or one or more radiation detectors are moved to this calculated position before fission occurs.
1048 | RU2294549C1 | APSTEC SYST | 2005-08-09 | 2007-02-27 | Method for remote inspection of target in controlled area of space | FIELD: technology for remote detection of objects and measuring characteristics thereof in real time mode, and, in particular, may be used for detecting explosives, concealed on the body of individual or in passenger baggage.SUBSTANCE: in accordance to invention, in the method for remote inspection of target in controlled area of space, including irradiation of aforementioned area with UHF radiation by means of two or more elementary emitters, registration of signal reflected from controlled area by means of one or more parallel registration channels, coherent processing of registered signal and display of information received as a result of processing, irradiation of controlled area and registration of signal reflected from it are performed in band of frequencies, width of which is determined from appropriate condition.EFFECT: possible efficient concealed remote inspection of moving target, also receipt of numeric information about dielectric penetrability and equivalent mass of components of target and their classification by conductor-dielectric sign.7 dwg
1049 | FR2890165A1 | INSTITUT FRANCO ALLEMAND DE RES & DEVS DE SAINT LOUIS ¦ UNIVERSITE LAVAL | 2006-08-21 | 2007-03-02 | Optical mine detection probe for identifying mine, has displacement units to displace one of sectors in differential direction of sectors from axis of rod while maintaining portion of nozzle at rod's end such that rod forms end of probe | The probe has a rod (4) constituted of a movable nozzle (6) arranged at an end (7) of a hollow tube (5) opposite to a handle (8). The nozzle includes displacement units to displace the nozzle between extreme positions. The nozzle includes slots that are distributed to form sectors that are separated from one another. The displacement units displace one of the sectors in a differential direction of the sectors from an axis of the rod while maintaining the portion of the nozzle at an end of the rod such that the rod forms an end of the probe. An independent claim is also included for a method for identifying a material to be implemented with a probe.
1050 | RU2487347C1 | FEDERALNOE GOSUDARSTVENNOE VOENNOE OBRAZOVATELNOE UCHREZHDENIE VYSSHEGO PROFESSIONALNOGO OBRAZOVANIJA VOENNYJ UCHEBNO NAUCHNYJ TSENTR SUKHOPUTNYKH VOJSK OBSHCHEVOJSKOVAJA AKADJA VOORUZHENNYKH SIL ROSSIJSKOJ FEDERATSII OVA VS RF | 2011-11-18 | 2013-07-10 | Method to confirm defect represented by vegetation of explosive substance detected on surface of combustible cartridge cases and combustible cylinders | FIELD: weapons and ammunition. SUBSTANCE: invention relates to application of a compound for detection of availability of a vegetated explosive substance on the surface of combustible cartridge cases, combustible cylinders, from which missiles are made for tank guns. To confirm availability of the defect of combustible cartridge cases and combustible cylinders it is proposed to analyse observed crystals for determination of their qualitative composition. EFFECT: method improvement. 1 dwg
1051 | KR1020120086918A | LIG NEX1 CO LTD | 2011-01-27 | 2012-08-06 | Method for detecting mine like object of the sea bottom using side scan sonar | The contact detection method according to the present invention comprises the step of identifying the contact it analyzes from the step that the contact using the energy of the signal scattered from the step of measuring the energy of the signal scattered from the contact based on the energy of the scattered signal: the measured contact as described above from the step of receiving the side injection acoustic probe signal: the step of measuring the energy of the signal scattered from the seafloor in the reception signal: the measured seafloor as described above it determines whether or not it has and measured contact as described above it has the contact. The presence of the image (the speciality reference) .
1052 | WO2006126011A2 | UNIV OF STRATHCLYDE ¦ MILLS ANDREW ¦ SLAVIN PAUL ANTHONY | 2006-05-26 | 2006-11-30 | Spectral nose | The application is directed to an artificial nose comprising an array of solvatochromic dyes, eg. Reichardt's dye, Nile red, 4-nitro-N,N' -diethylaniline, Cu(II) bis-acetoacetonate etc. and pattern recognition means, eg. a neural network. The device finds use in identifying volatile vapours, eg. from explosives, perfumes, drugs and diagnostic markers of disease, eg. diabetes.
1053 | CN103389302A | INST OF CHEM CHINESE ACAD OF SCI | 2013-04-07 | 2013-11-13 | Detection method for trinitrotoluene (TNT) existing in different states by using colorimetry | The invention relates to a simple, fast, highly-selective and highly-sensitive colorimetric detection method for an explosive TNT. According to the method, an anion-pi compound formed by interaction between anions in anion Lewis base and TNT molecules is used; the anion-pi compound may lead to increase of electronegativity of a TNT benzene ring, so people can selectively detect existence of TNT through observation of color changes of an inspected substance with their eyes or a UV-visible spectrophotometer. The method provided by the invention can eliminate interference of other nitrobenzene compounds and benzoquinone compounds and has good selectivity and sensitivity to TNT existing in different states. According to the invention, the color changes can be determined by using the UV-visible spectrophotometer, or even naked eyes, without a complex apparatus and a professional technician, so operation of the method is simple and fast.
1054 | WO2016118182A1 | HALLIBURTON ENERGY SERVICES INC | 2015-05-13 | 2016-07-28 | Using 3D computed tomography to analyze shaped charge explosives | A method may include positioning at least one calibration disk in a computed tomography (CT) scanner and positioning a pellet in the CT scanner. The at least one calibration disk and the pellet may both be made of a same powder exhibiting a known density. The method may further include scanning the at least one calibration disk and the pellet using the CT scanner to obtain one or more CT images of the pellet and the at least one calibration disk, and comparing a density of the pellet with the known density of the at least one calibration disk based on the one or more CT images.
1055 | CN103674909A | SHANGHAI UNIVERSITY OF ELECTRIC POWER | 2013-09-27 | 2014-03-26 | Sensor for detecting gas nitro-aromatics explosives | The invention relates to a sensor for detecting gas nitro-aromatics explosives, wherein an optical fiber sensing head with a fire core exposed type structure is arranged in a gas chamber, a fluorescent material MEH-PPV which is sensitive to nitro-aromatics explosives is coated on the fiber core surface of the optical fiber sensing head with the fire core exposed type structure; a gas inlet and a gas outlet are formed on the gas chamber for explosive gas in various concentrations to run through; the light emitted from a laser is focused and coupled into the optical fiber sensing head with the fire core exposed type structure via a first focusing lens, the output laser and fluorescence are filtered by a high-pass filter of which the cutoff wavelength is 510nm, and finally are focused and transmitted into a spectrograph via a second lens. The concentration of gas explosives is detected by detecting the fluorescence intensity of the fluorescent material with the spectrograph. Compared with a similar product, the sensor provided by the invention has advantages that the lower limit of detection and the sensitivity can be improved. Due to the adoption of the exposed optical fiber, the fluorescent material coated around an air hole can directly interact with the gas explosives; and furthermore, the sensor has the advantages of high detection speed, stable working performance, small amount of required sample, and the like.
1056 | CN105115947A | JILIN UNIVERSITY | 2015-07-14 | 2015-12-02 | Graphene quantum dot sensor and its application in detection of trinitrophenol | The invention relates to a graphene quantum dot sensor and its application in detection of trinitrophenol, and belongs to the field of analysis chemistry. A making method of the sensor comprises the following steps: mixing citric acid with ammonia water, and heating in a closed microwave digestion device to prepare nitrogen element doped graphene quantum dots; mixing the graphene quantum dots with a carboxymethyl chitosan solution, immersing a quartz thin plate in the obtained graphene quantum dot and carboxymethyl chitosan solution, and carrying out electrostatic force action to form a thin plate with a strong fluorescence signal. Creatinine molecules are adsorbed to the surface of the thin plate to identify trinitrophenol. When the thin plate is in contact with trinitrophenol, the fluorescence signal substantially weakens. The graphene quantum dot fluorescence thin plate chemical sensor made through the method has good photochemical stability, has obvious selection and identification capability on the explosive trinitrophenol, can realize detection of a tiny amount of trinitrophenol (the detection limit is 0.1[mu]g/L), and has wide application prospects in safety detection and environmental protection supervision.
1057 | US20140070111A1 | NORTHEASTERN UNIV (US) | 2013-08-16 | 2014-03-13 | Signal processing methods and systems for explosive detection and identification using electromagnetic radiation | In some aspects, the disclosure is directed to signal processing methods and systems for identifying a material on a body of a person using electromagnetic radiation. A radar system may measure a first reflection of radiation incident on a body of a person. The first reflection may be from a surface of the body. The radar system may measure a second reflection of the radiation. The second reflection may be from a first material residing on or proximate to the surface of the body. An analyzer may determine, relative to the first reflection, a delay in the second reflection due to propagation of a portion of the radiation through the first material. The analyzer may determine, based on the delay, at least one of: the first material and a dielectric constant of the first material.
1058 | US20100184229A1 | CHEMSPECTRA | 2009-01-16 | 2010-07-22 | Portable explosive or drug detection system | A portable chemical analytical apparatus to analyze a test swipe includes a heater to warm the test swipe to a predetermined temperature; a clamp to secure the test swipe to the heater; one or more pumps to dispense one or more chemicals onto the test swipe from a disposable cartridge; a fan to remove chemical vapors rising a predetermined distance from the test swipe; and a camera to capture an image of the test swipe for automated analysis.
1059 | WO2005050157A2 | MEDIS TECH ¦ FILANOVSKY BORIS | 2004-11-18 | 2005-06-02 | Electrochemical method and sensor for the detection of trace explosives | A system for highly sensitive electrochemical detection of trace nitro- aromatic compounds in air, uses a carbon or carbon/gold working electrode (103) with a surface that is modified to increase the electron transfer kinetics of nitro-aromatic compounds. Chemical modifiers of the working electrode (103) would include amino-aromatic compounds such as aniline and its derivatives. The detection method involves dissolving trace nitro-aromatic compounds in an electrolyte (109) including aprotonic solvents, or dipolar solvents, in the electrochemical cell including a working electrode (103), a reference electrode (105) and an auxiliary electrode (106). Voltage is varied across the working electrode (103) and the reference electrode (105), and an electrical current is measured between the working electrode (103) and the auxiliary electrode (106). The measured electrical peak current is a sensitive indication of the concentration of the trace compounds. This invention is appropriate for portable, field-testing of trace explosive compounds in air.
1060 | US20040053421A1 | CONTROL SCREENING | 2002-09-12 | 2004-03-18 | Chemiluminescent detection of explosives, narcotics, and other chemical substances | A compact scanning apparatus has an infrared laser adapted to emit light. The light is delivered as a beam by an optical system to illuminate an interrogation area on the surface of an object being scanned. Such illumination has sufficient intensity and duration to cause selective desorption of molecules of the contraband substance, which are present on the surface, without substantially damaging the surface. A collection system collects at least a portion of the desorbed molecules. At least a portion of the collected molecules is thermally decomposed to form NO2 and transferred to a reaction cell containing an aqueous, alkaline, luminol-containing solution. The NO2 reacts with the luminol to produce light by chemiluminescence. A light detector registers the presence of this light as indicative of the detection of the contraband substance, and activates a signaling device to provide an audible or visible alarm. The apparatus rapidly detects the presence of a wide variety of contraband substances in an accurate, reliable manner. It provides for automated screening, with the result that vagaries of human performance are virtually eliminated. False alarms are reduced and detection efficacy is increased. A traceable residue of the detected contraband is left on the article for use in forensic analysis.
1061 | WO2008073173A3 | NOMADICS ¦ DEANS ROBERT ¦ ROSE AIMEE ¦ BARDON KEVIN M ¦ HANCOCK LAWRENCE F ¦ SWAGER TIMOTHY M | 2007-08-31 | 2008-06-19 | Detection of peroxides and explosives | The present invention provides a series of systems, devices, and methods relating to the determination of explosives, such as peroxides or peroxide precursors, and other species. Embodiments of the invention may allow a sample suspected of containing an explosive (e.g., a peroxide) or other species to interact with a reactant, wherein the sample may react and cause light emission from the reactant. Advantages of the present invention may include the simplification of devices for determination of peroxide-based explosives, wherein the devices are portable and, in some cases, disposable. Other advantages may include relative ease of fabrication and operation.
1062 | US20060225509A1 | MASSACHUSETTS INST OF TECH | 2006-04-07 | 2006-10-12 | Acoustic detection of hidden objects and material discontinuities | Sonic excitation is used to locate, without contact, an object or defect beneath a surface. Defects may include, for example, damage and flaws in load bearing concrete structures wrapped in plastic, fiberglass or composite sheathing, while buried objects amenable to detection include landmines or above-ground mines.
1063 | RU2004126993A | ГАВИНА НАДЕЖДА АНАТОЛЬЕВНА | 2004-09-09 | 2006-02-27 | method for DETECTION AND IDENTIFICATION OF EXPLOSIVES | FIELD: detection and identification of explosives.SUBSTANCE: standard values of phase shifts corresponding to the dielectric properties of inclusions of explosives of definite types are preliminarily recorded in the storage of the measuring means, the object under check is radiated by a pulse SHF-signal with preset values of the carrier frequency of the main pulses, their durations and amplitudes within a frequency band from 300 MHz to 150 GHz at a duration of the main pulse not exceeding 10 ms, the value of the phase shift of the received signal relative to the radiated one and its intensity are measured, the absorption factor of the object under check is determined by this value, the measured value of the phase shift of the received signal relative to the radiated one is compared with the standard values, after that the presence of the explosive and its type are determined from the results of comparison with regard to the determined absorption factor of the object under check.EFFECT: simplified and reliable method of detection and identification of explosives providing its use in mobile devices intended for employment in areas of mass crowding of people, as well as in various enclosures.4 cl, 1 dwg
1064 | EP1212637B1 | CAYROL CHRISTOPHE | 2000-09-11 | 2005-11-09 | Device warning against the presence of dangerous objects | The invention concerns devices warning people moving along a specific route against the presence on said route of objects representing a potential danger for them. The inventive device is essentially characterised in that it comprises means for detecting (1) objects, said detecting means being capable of delivering in output (2) a detection signal, the change in state of said signal representing the presence of an object in a predetermined zone of the route, means (3) for connecting the detecting means to a first part (4) of the person's body, and means (5) for converting the detection signal into a functional electric stimulation of a second part (6) of the person's body. The inventive device is particularly advantageously used for detecting explosive mines or the like for combatants.
1065 | JP2011163684A | HITACHI KOKUSAI ELECTRIC INC | 2010-02-10 | 2011-08-25 | Detecting device | PROBLEM TO BE SOLVED: To provide a detecting device capable of surely detecting a pressure-sensing signal from a simulated land mine device. SOLUTION: This detecting device includes a relay section (3) outputting the received pressure sensing signal when it receives the pressure-sensing signal from the simulated land mine device (8) detecting passing of a detected object in the neighborhood, a light receiving section (2) connected to the relay section, receiving the pressure-sensing signal, further receiving laser beam and outputting a light receiving signal, a display section (5) displaying wear damage when it receives the pressure-sensing signal or the light receiving signal from the light receiving section, and a communicating section (12) for transmitting a wear damage signal indicating the wear damage when it receives the pressure-sensing signal or the light receiving signal from the light receiving section.
1066 | KR1020160094468A | HYUNDAI HEAVY INDUSTRIES CO LTD | 2015-01-30 | 2016-08-10 | A radiographic inspection apparatus and a radiographic inspection system having the same | The invention relates to the radiation test equipment. And it comprises the main body having the respect for the aged that the radioactive substance moves about the inside; the manipulation part moving the radioactive substance according to the route and controls the withdrawal or the lead-in of the radioactive substance; the detecting sensor the bombed amount of the user; and the analysis section comparing the bombed amount sensed by the sensor for the threshold and the control unit in which it controls the manipulation part in case the above-mentioned sensed bombed amount is the threshold or greater and the radioactive substance is flowed in to the inside of the main body.
1067 | CN1474179A | HEFEI INST OF INTELLIGENT MACHINERY CHINESE ACAD OF SCI | 2003-07-19 | 2004-02-11 | Method for detecting solid expolsive particles | The present invention relates to detection technology of trace amount explosive. The explosive particle detecting method is based on that different solid explosives have different smelting points and evaporating points. By means of electrically heating process including critical temperature maintaining, stepped temperature rise, circulating temperature control, secondary stepped temperature rise and other temperature control steps adjacent to the smelting points and evaporating points, the explosive particles falling to the sample stage are made to smelt and evaporate and produce phase change heat absorption. The temperature changes in the sample stage near some characteristic points are measured with temperature sensing element so as to distinguish the sort of the explosive particle, if any. The present invention can complete the detection of several kinds of explosive particle.
1068 | IN110MUM2014A | INDIAN INSTITUTE OF TECHNOLOGY | 2014-01-13 | 2016-11-25 | Graphene nanoplatelet embedded polymer microcantilever for vapour phase explosive detection applications | Graphene embedded polymer microelectromechanical system (MEMS) cantilever for gas or vapour detection and method of fabricating the same The MEMS cantilever (1) comprises a polymer anchor (2) and a cantilever beam (3) projecting from the anchor and consisting of a piezoresistive layer (6) of graphene nanoplatelets sandwiched between a top encapsulation polymer layer (7) and a bottom encapsulation polymer layer (8) and contacts (5) in electrical contact with contact pads (4). (Fig 1). The method of fabricating the MEMS cantilever comprises forming the piezo resistive layer on the top encapsulation polymer layer over the contacts with graphene nanoplatelets.
1069 | US20040091635A1 | APPLIED NANOTECH HOLDINGS INC | 2003-08-01 | 2004-05-13 | Remote identification of explosives and other harmful materials | The present invention is for a process of sensing chemicals with nanoparticles, particularly nanoparticles whose bandgap has been altered from that of their corresponding bulk material by reducing their particle size below their quantum confinement threshold. The photoluminescent properties of these nanoparticles can be altered as a result of interaction with their chemical environment. Thus, by carefully understanding how a particular chemical species alters the chemical environment and changes the photoluminescence of the nanoparticles, the identification of-and the screening for-a wide range of chemical species can be accomplished. Furthermore, in embodiments in which the chemical species of interest is a harmful material, detection and screening of said harmful material can be carried out in a pre-emptive manner.
1070 | RU2293303C1 | ZAKRYTOE AKTSIONERNOE OBSHCHESTVO SIBEL | 2005-08-05 | 2007-02-10 | Device for controlling traces of explosives on documents | FIELD: analytical tool-making industry, in particular, analytical devices meant for detecting micro-concentrations of substances, possible use for detecting steams of explosives on documents, for example, passports, tickets, etc.SUBSTANCE: device for controlling traces of explosives on documents contains heated desorber for mounting steam carrier, air pump and detector of analyzed steams of explosives, while desorber is made in form of document receiver, which consists of central chamber, wherein document being studied is positioned, and divided from it by air gaps by two side chambers with electric heaters mounted in them, while inputs of side chambers are connected to output of air pump, connected by input to atmosphere, and outputs of side chambers are connected through air gaps of central chamber to input of detector of analyzed steams.EFFECT: accelerated detection of steams of explosives absorbed on documents while providing for safety of document.1 cl, 3 dwg
1071 | US20070065944A1 | LAWRENCE LIVERMORE NAT SECURITY LLC | 2006-08-08 | 2007-03-22 | Stabilizing Griess reagent for explosives detection | The present invention provides a system wherein the Griess reagent has the ambient atmosphere removed. The present invention provides a system to treat the Griess reagent to improve storage lifetimes at room temperature or higher to over a year or more. The present invention greatly extends the useful lifetime of preparations of the Griess reagent as well as broadens the applications to field testing equipment.
1072 | RU2297403C1 | MOLOKHINA LARISA ARKADEVNA ¦ ФИЛИН СЕРГЕЙ АЛЕКСАНДРОВИЧ | 2005-11-28 | 2007-04-20 | Method of revealing an explosive and a marker to apply the method | FIELD: explosives.SUBSTANCE: group of invention relates to marking explosives and can be used to identify explosives and manufacturing place. To that end, a method for revealing an explosive and a marker to reveal explosive. Method comprises preparation of explosive with a marker uniformly distributed therein. Marker is made in a manner to have information field enabling further reveal and identification of explosive or explosive and manufacturing place thereof during its storage period or during its storage period and after blast of explosive. Marker is made from material having hardness no higher than that of explosive and information field is of holographic nature.EFFECT: increased information value of marker without deterioration of explosive characteristics.28 cl, 1 tbl
1073 | RU2593766C1 | ОБЩЕСТВО С ОГРАНИЧЕННОЙ ОТВЕТСТВЕННОСТЬЮ ЭЛЕМЕНТНЫЙ АНАЛИЗ И ТЕХНОЛОГИИ | 2015-06-10 | 2016-08-10 | Method of detecting explosive in controlled object | FIELD: physics. SUBSTANCE: invention relates to neutron radiation analysis of materials using their irradiation with thermal neutrons and may be used for detection of nitrogen-containing explosive substances in inspected objects without opening. Method involves irradiation with thermal neutrons of a chamber equipped with radiation protection and at least one gamma-radiation detector, determining energy spectrum of detected gamma-radiation of chamber in range of energy of gamma quanta of 5-11 MeV, counting number of background gamma-quanta with energy of 9.9 to 11.0 MeV, detected during irradiation of chamber, arrangement in chamber of a reference iron-containing material with known weight content of iron, irradiation thereof with thermal neutrons, determining energy spectrum of detected gamma-radiation of reference iron-containing material in range of energy of gamma quanta of 5-11 MeV, arrangement in chamber of a reference chromium containing material with known weight content of chromium, irradiation thereof with thermal neutrons, determining energy spectrum of detected gamma-radiation of reference chromium-containing material in range of energy of gamma quanta of 5-11 MeV, arrangement in chamber of inspected object, irradiation thereof with thermal neutrons, determining energy spectrum of detected gamma-radiation of chamber with inspected object in range of energy of gamma quanta 5-11 MeV, counting number of gamma-quanta with energy of 9.9-11.0 MeV detected during irradiation of inspected object located in chamber, determining expected number of background gamma-quanta through summation with number background adjustment gamma-quanta detected during irradiation chamber, obtained based on analysis of energy spectra of inspected object and reference iron-containing and chromium-containing materials, and making a decision on presence of an explosive in inspected object if number of gamma-quanta with energy of 9.9-11.0 MeV detected during irradiation of inspected object located in chamber is greater than expected number of background gamma-quanta. EFFECT: reduced probability of false alarm in case of presence in inspected object of materials containing iron or chromium. 6 cl, 4 dwg
1074 | CN105070194A | XIAMEN KINGTOP INFORMATION TECH | 2015-09-10 | 2015-11-18 | Place name sign capable of monitoring drugs and explosive | The invention discloses a place name sign capable of monitoring drugs and explosive. The place name sign comprises a sign body, a drug and explosive detector and a monitoring and shooting system. Place name sign content is marked on the sign body. The drug and explosive detector and the monitoring and shooting system are installed on hidden portions of the place name sign body. The drug and explosive detector is electrically connected with the monitoring and shooting system. The drug and explosive detector generates induction to steam volatilized by the drugs or the explosive carried by a suspect, sends an inducted electrical signal to the monitoring and shooting system, and activates the monitoring and shooting system to capture videos of the suspect passing by. The prior art is comprehensively utilized by the place name sign capable of monitoring the drugs and the explosive, the aim of monitoring the drugs and the explosive in real time is achieved to the maximum degree, and under the circumstance of not occupying original traffic space, the place name sign has great significance in reinforcing and innovating social management, maintaining social stability and order, ensuring happy and peaceful life of people and promoting harmonious development of society.
1075 | US20150268215A1 | POINT ONE USA LLC | 2013-01-23 | 2015-09-24 | Personal substance detection field test kit | A personal-sized, portable explosive detection field test kit (ETK) and related methods of use. Embodiments of the disclosed ETK include a case having a closing system featuring three levels of closure which retain the case cover securely in a closed position until ready for use, while being easily opened when necessary. The ETK instructions are permanently attached to the case to prevent loss. The case includes retention features which retain the kit components until needed and protects them against loss or damage. The ETK includes one or more test tubes that are color coded and include abbreviated instructions.
1076 | US20090139459A1 | HABACIVCH WILLIAM T ¦ HARTZ THEODORE A | 2007-12-04 | 2009-06-04 | Canine certification method | A certification method for working canines which allows for quantified measurement of the canine's ability to detect scents at various levels. Said method employs standard scientific measures including the use of controls to verify the minimum level at which a canine can sense a particular scent including those generate by both illegal narcotics and explosive devices. The method is used to compare and determine a particular canine's ability as compared to other canines that have also been subject to the test. The method will allow handlers and other third parties the ability to evaluate the acuity of a each individual canine.
1077 | US20090320620A1 | NUCTECH CO LTD | 2009-06-12 | 2009-12-31 | Door-type passenger security inspection apparatus and method for detecting contraband articles such as narcotic drugs, explosives | The present invention discloses a door-type passenger security inspection apparatus comprising: an air source supplying an air flow; a spraying device for spraying the air flow onto the body and clothes of a passenger being inspected; an air-spray moving device for moving the spraying device; a collecting device for collecting suspicious particles of contraband articles separated from the body and the clothes of the passenger; and a detecting device for detecting the suspicious particles of contraband articles collected by the collecting device. Further, the present invention also provides a method for passenger security inspection on prohibited-articles. With the technical solution of the present inventions contraband articles such as narcotic drugs and explosives may be detected reliably and effectively. Thus, aiming at the requirements of anti terror, the present invention is able to ensure the security of persons and facilities at important occasions, such as airports, stations, national defenses public security, fire protection, anti-terror, customs, environmental protection, scientific research.
1078 | WO2013095730A2 | UNIV OF UTAH RES FOUND | 2012-09-19 | 2013-06-27 | Multimode platform for detection of compounds | A muitimode gas sensor platform (100) can comprise an array of electrode pairs (108) oriented on a substrate (102) and a plurality of detection zones (104), wherein at least a portion of individual electrode pairs (106) are separately addressable. Each detection zone (104) can comprise at least one set of individual electrode pairs (106) within the array, where the individual electrode pairs (106) have organic nanofibers (108) uniformly deposited thereon. The organic nanofibers (108) can be responsive to association with a corresponding target material and at least one detection zone (104) can be electronically responsive to the corresponding target material.
1079 | US20040114130A1 | CONTROL SCREENING | 2003-06-11 | 2004-06-17 | Multi-modal detection of explosives, narcotics, and other chemical substances | A compact scanning apparatus has an infrared laser adapted to emit light. The light is delivered as a beam by an optical system to illuminate an interrogation area on the surface of an object being scanned to cause selective desorption of molecules of the contraband substance, which are present on the surface, without substantially damaging the surface. A collection system collects at least a portion of the desorbed molecules. At least a portion of the collected molecules is thermally decomposed to form NO2 and transferred to a reaction cell containing an aqueous, alkaline, luminol-containing solution. The NO2 reacts with the luminol to produce light by chemiluminescence. A light detector registers the presence of this light to carry out a rapid screening of the object for the possible presence of the contraband substance. The apparatus further includes a supplemental detector such as a GC/IMS detector that is activated in response to the detection of the chemiluminescent light. The supplemental detector provides confirmation of the detection of contraband substance and activates a signaling device to provide an audible or visible alarm. The rapid pre-screening permits the apparatus to identify suspicious items, while the supplemental detection system can be optimized for more intense, but time-consuming scrutiny of just the suspicious items. Both effective detection and high throughput are thereby achieved in an accurate, reliable manner.
1080 | WO2011126594A2 | BAE SYSTEMS INFORMATION AND ELECTRONIC SYSTEMS INTEGRATION INC ¦ APOSTOLOS JOHN T ¦ ZANK PAUL A | 2011-01-28 | 2011-10-13 | Long distance explosive detection using nuclear quadrupole resonance and one or more monopoles | Rather than using balanced transmission lines the stimulated response due to nuclear quadrupole resonance can be detected using a single monopole, with multiple monopoles improving substance detection.
1081 | RU2485556C1 | JOINT CO NAT CENT FOR HELICOPTER BUILDING IM M L MILYA & N I KAMOVA (JSC NTSV MIL & KAMOV) | 2011-12-15 | 2013-06-20 | System to search for and detect mines | FIELD: blasting. SUBSTANCE: system comprises a multisensor module (1), a telescopic feeler (4), an aerodynamic lifting device (2), a video camera (3), a radar unit (7), a control unit (8) and a knapsack (13) with a power supply unit and a computer. The knapsack (13) is connected with a multistrand cable with a safety helmet (11), the control unit (8), the radar unit (7) and with a display installed in protective goggles (12). The multisensor module may comprise meters operating according to different physical principles. The lifting device (2) represents an unmanned aircraft of helicopter type, comprising a propulsion device (15), two coaxially arranged screws (16) with swash plates (17), a safety net (18). The lifting device is controlled by an operator (A) of the system with the help of a control panel (14) on the control unit (8). Information from the video camera (3) and the multisensor block (1) arrives to the operator (A) of the system to the display in protective goggles (12) and headphones in the safety helmet (11) after processing in a computer carried in the knapsack (13). EFFECT: system increases safety of operator's work and reduces its physical load in process of searching. 2 dwg
1082 | US20090225944A1 | MORPHO DETECTION LLC | 2008-03-10 | 2009-09-10 | X-ray inspection and detection system and method | An X-ray detection and inspection system is disclosed. The system includes an X-ray source configured to generate an interrogating X-ray beam, wherein the X-ray beam is directed towards a probe volume in a sample, one or more two-dimensional area detectors, wherein the one or more detectors are positioned at angles other than 90 degrees with respect to the direction of the interrogating beam and are configured to receive and detect non-circular conic sections of diffracted X rays from the probe volume, and an acquisition and analysis system configured to generate position and intensity data of the non-circular conic sections such that the corresponding mathematical equations of the conic sections could be generated, to identify one of a quasi-monochromatic or monochromatic XRD pattern from the non-circular conic sections, and to determine a position of the probe volume and at least two Bragg diffraction angles from said XRD pattern.
1083 | KR1020130085016A | SEOUL NATIONAL UNIVERSITY R&DB FOUNDATION | 2013-01-18 | 2013-07-26 | Acidic polymer, method for detecting explosive using the same and sensor for detecting explosive comprising the same | A preferred embodiment of the present invention relates to the acisity polymer for the nitroaromatic explosive substance sensing forming the Meisenheimer composite (Meisenheimer Complex) it reacts to the nitroaromatic explosive substance, the sensing method of the nitroaromatic explosive substance using the same, and the sensor for the nitroaromatic explosive substance sensing including the same. According to the invention, the explosive substance of the nitroaromatic base can be sensed to the high specific and highly selective. And the sensing can be achieved in the dry environment without the need to separately create the wet environment. The application is conveniently possible without the complex apparatus. Moreover, as to the invention, the limit is not in the sensor platform. And the reversible reaction is used. In that way the detection maintaining the dynamic equilibrium state and quantitive and successive is possible.
1084 | WO2005088286A2 | GANOT GIDEON ¦ GANOT AMNON | 2005-03-10 | 2005-09-22 | Universal explosive material detector | A method is disclosed that includes determining whether an environment contains a concentration of any arbitrary substance that is explosive without having to know what the substance is, by placing a sample from the environment into a test chamber and attempting to cause an explosion of the sample, wherein if the attempting is successful, the environment is considered explosive. A universal hazardous material detector is also disclosed that includes a test chamber having a receptacle for holding a sample from an environment, the sample containing any arbitrary substance that does not have to be known prior to testing, and excitation apparatus adapted to cause an explosion of the sample, wherein if the excitation apparatus causes the sample to explode, the environment is considered explosive.
1085 | JP2009180563A | MITSUBISHI HEAVY IND LTD | 2008-01-29 | 2009-08-13 | Explosive inspection device | PROBLEM TO BE SOLVED: To provide an explosive inspection device capable of smoothly performing inspection by effectively shielding γ rays. ŽSOLUTION: The explosive inspection device includes a neutron producing tube 11 for irradiating luggage 3 with neutrons; a γ-ray detector 13 for detecting γ rays produced by the irradiating neutron and an explosive determining part for determining the presence of an explosive from the detection result of the γ-ray detector 13. The γ rays emitted from the luggage 3 are cut off by an on-off lid 9 positioned at an open position, when the luggage is installed and forming a hermetically closed space at a closed position at inspection and the peripheral wall part 7. A table on which the luggage 3 is placed and which moves the luggage to the inspection position from an installation position is provided. Ž
1086 | US20130288381A1 | HAAS JEFFREY ¦ HAAS DOUGLAS | 2012-04-26 | 2013-10-31 | Portable explosive or drug detection system | Systems and methods are disclosed to automatically detect the presence of a substance on a test swipe by capturing a background image of the test swipe; adjusting the temperature of the test swipe to a predetermined temperature range; capturing an in-situ image of the test swipe after the application of chemical at the predetermined temperature range; subtracting the background image from the in-situ image; generating a difference value from the two images; and searching a known database to identify the substance.
1087 | RU2567833C1 | FEDERALNOE GOSUDARSTVENNOE BJUDZHETNOE UCHREZHDENIE VSEROSSIJSKIJ NAUCHNO ISSLEDOVATELSKIJ INST PO PROBLEMAM GRAZHDANSKOJ OBORONY I CHREZVYCHAJNYKH SITUATSIJ MCHS ROSSII FEDERALNYJ TSENTR NAUKI I VYSOKIKH TEKHNOLOGIJ | 2014-10-27 | 2015-11-10 | Method of complex processing of objects with application of polyfunctional composition for disinfection, deactivation and express-detection of explosive substances | FIELD: chemistry.SUBSTANCE: to carry out complex deactivation, disinfection and detection of traces of tetranitrotoluene-based explosive substances aerosol spraying on the surface of combined indicator composition, which includes polyhexamethylenguanidine hydrochloride; catamine AB; alkylbenzolsulphonate; methyl alcohol; non-ionogenic surface-active substance (OP-10); citric acid; sodium hexamethaphosphate; dithizine; water, is performed. Polyfunctional composition is applied by irrigation of analysed surface by means of aerosol device from distance 0.1-0.2 m from it from leeward side with consumption 0.6-0.7 l/sq. m. Polyfunctional composition is applied by irrigation of analysing surface due to aerosol device from distance 0.1-0.15 m from it from leeward side with discharge 0.5-0.6 l/m2.EFFECT: invention realisation makes it possible to carry out deactivation and disinfection after not less than 0,5 h after carrying out processing and realise detection of traces of dinitrotoluene-based explosive substances by appearance of characteristic indication effect - brown colouring on object surface, 4-5 minutes after application of polyfunctional composition, remaining for a long time.1 tbl
1088 | RU2013140055A | ROSSIJSKAJA FEDERATSIJA OT IMENI KOTOROJ VYSTUPAET FEDERALNOE GOSUDARSTVENNOE KAZENNOE UCHREZHDENIE VOJSKOVAJA CHAST 35533 | 2013-08-28 | 2015-03-10 | method for EXPRESS DETECTION OF EXPLOSIVES | FIELD: measurement equipment.SUBSTANCE: invention relates to methods of indicator detection of trace amounts of explosives and components of explosives on the basis of three groups of compound classes: nitroaromatic compounds; nitramines and nitroesters; ion nitrates. The method of express detection of explosives on the basis of a set of chemical indicators for three groups of classes of nitrogen-containing compounds includes using a reactive indicator material with reagents, previously applied in dosed quantity onto a carrier, besides, the reactive indicator material is a carrier with immobilised azocomponent of Griess reagent, which is in solid chemically modified protected form with covalently bound amides.EFFECT: increased sensitivity and reliability, as well as faster detection.4 cl, 4 ex, 1 tbl
1089 | WO2005057198A1 | COMMISSARIAT A LENERGIE ATOMIQUE ET AUX ENERGIES ALTERNATIVES ¦ LEBRET BRUNO ¦ HAIRAULT LIONEL ¦ PASQUINET ERIC | 2004-12-03 | 2005-06-23 | Use of siloxane-based polymers or composites in chemical sensors for detecting nitrate compounds | The invention relates to the use of at least one type of a polymer comprising a repetitive structural unit of formula (I), wherein X and Y = a simple link or a linear C1-C50 group; R1 and R2 = H, CN, C(Z)3, CH(Z)2, CH2Z with Z = halogens; NH2, NHR3, NR3R4 with R3, R4 = halogens, CH3 or a linear or branched, saturated or unsaturated C2-C20 hydrocarbon chain, possibly comprising one or several heteroatoms and/or chemical functions containing at least one heteroatom; at least one R1 and R2 different from H; or a compound which comprises said polymer and one or several conductive charges and is used as a sensitive material in a sensor for detecting nitrate compounds. Said invention can be used for detecting explosive materials, controlling/monitoring air pollution and the quality of environment and for monitoring industrial sites.
1090 | CN1776417A | 南通君安电子科技发展有限公司 | 2004-11-17 | 2006-05-24 | Portable explosive/drug detecting instrument | The detector includes following parts and structures: back plane of chassis; cover casing installed on the back plane; ionization drift tube setup on the back plane; front end of ionization drift tube with radioactive source being stored is connected to the suction nozzle reached out of the front baffle of chassis through the pump; circuit board is installed at back end of the ionization drift tube. Advantages are: novel compact structure, small size, lightweight and portable.
1091 | JP2009236635A | NATIONAL INSTITUTE OF TECHNOLOGY | 2008-03-26 | 2009-10-15 | Method and apparatus for detecting nitrogen-containing substance | PROBLEM TO BE SOLVED: To provide a method and an apparatus for detecting a nitrogen-containing substance. ŽSOLUTION: In the method and apparatus for detecting a nitrogen-containing substance in an area to be detected, gamma rays is radiated from nitrogen element contained in the nitrogen-containing substance present in the area by irradiating the area to be detected with neutrons; and annihilation gamma rays radiated when positrons generated by electron pair creation of the gamma rays undergo electron pair annihilation, is measured. Thus, it is possible to provide the method and apparatus for detecting a nitrogen-containing substance, small and simple, and suitable for mine detection in an area like a mountain area or slope land where a large crane cannot go into. Ž
1092 | US20040014233A1 | UNIV OF MASSACHUSETTS | 2002-01-31 | 2004-01-22 | Thermal analysis for detection and identification of explosives and other controlled substances | The invention features methods and systems for detecting the presence of an energetic material in a sample in which the presence of the energetic material is unknown. The method includes the steps of: heating the sample; measuring heat flow between the sample and its surrounding environment, e.g., by using differential scanning calorimetry (DSC); and analyzing the measured heat flow between the sample and its surrounding environment. An exothermal peak in the measured heat flow indicates the presence of the energetic material in the sample. The system includes a thermal measuring apparatus for performing the heating and measuring steps, and an analyzer for detecting the presence of the energetic material based on the measured heat flow. The invention also features methods and systems for identifying contraband materials (e.g., explosives and drugs) by measuring the thermogram (e.g., by DSC) of a sample to be identified and comparing it to reference thermograms for known contraband materials.
1093 | WO2009048492A1 | FOSTER MILLER INC ¦ DEAN CHARLES EDWIN ¦ SARKIS JENNIFER R ¦ BRUCK KURT ¦ YOUNG JOHN ¦ TONG HOI YIN ¦ LANGFORD CHRISTOPHER J | 2008-07-18 | 2009-04-16 | A hazardous materials sensing robot | A hazardous materials sensing robot includes a robot platform and a universal mounting tray on the robot platform for removably mounting thereon a plurality of sensors each having an output. An electronic interface unit is configured to receive the outputs of the sensors. An operator control unit remotely operates the robot platform. There is a communication link between the robot platform and the operator control unit for transmitting the sensor outputs to the operator control unit.
1094 | WO2013168925A1 | POSTECH ACADEMY INDUSTRY FOUNDATION | 2013-05-02 | 2013-11-14 | Synthesis of molecule on nanoparticle surface for stable dectection of nitroaromatic explosives, and sensor using same | The present invention relates to a nanoparticle-based nitroaromatic explosive sensor for detecting nitroaromatic compounds, more specifically to stably detecting explosives in an aqueous solution by introducing, on the surface of the nanoparticles, a molecule which improves the dispersion force of the nanoparticles in an aqueous solution while binding strongly therewith, and which can simultaneously bind with the nitroaromatic compounds.
1095 | RU2006115631A | OBSHCHESTVO S OGRANICHENNOJ OTVETABTVENNOSTJU LAVANDA JU | 2006-05-10 | 2007-11-20 | method for ANALYSIS OF TRACES OF EXPLOSIVES ON HUMAN HANDS OR DOCUMENTS | FIELD: blasting operations.SUBSTANCE: analysis of explosives traces on human hands or documents includes base contact with human hands and/or documents keeping explosives traces, pickup of traces from base by thermal desorption methods, supply of liberated explosive vapours into analiser. Spectrometer of ion fluidity increment is used as vapours analiser. Explosive vapours are supplied to analiser remotely by transferring sample from base surface by directional cooled and swirling air flow.EFFECT: increase of analysis results reliability.5 cl, 3 dwg
1096 | RU2597034C1 | ROSSIJSKAYA FEDERATSIYA OT IMENI KOTOROJ VYSTUPAET GOSUDARSTVENNAYA KORPORATSIYA PO ATOMNOJ ENERGII ROSATOM (GOSKORPORATSIYA ROSATOM) ¦ FEDERALNOE GOSUDARSTVENNOE UNITARNOE PREDPRIJATIE ROSSIJSKIJ FEDERALNYJ JADERNYJ TSENTR VSEROSSIJSKIJ NAUCHNO ISSLEDOVATELSKIJ INST EHKSPERIMENTALNOJ FIZIKI FGUP RFJATS VNIIEHF | 2015-07-20 | 2016-09-10 | Method of detecting explosive charge blasting contained in test object, and explosion delay from the moment of the test object contact with obstacle and device for its implementation | FIELD: measuring equipment; test equipment. SUBSTANCE: method includes registration of optical radiation in the spectrum of photodiode sensitivity, accompanying initiation of explosive charge (EC), in the test object (TO). Registration of optical radiation, accompanying initiation of TO content, with the help of at least two photodetectors, containing photodiodes, operating in photodiode mode. First photodetector is placed at the measurement site and radiation in front of and behind obstacle in the direction of TO movement is recorded. Second photodetector is behind an obstacle and records the radiation in blue spectrum, that enables recovering initial moment of ES detonation, located in the TO he with additional "parasitic" light strikings. Moment of collision with the obstacle is registered. Device comprises at least two photodetectors with photodiodes placed at the measurement site, operating in photodiode mode, connected to recorders. First photodetector records the radiation in the spectrum of photodiode sensitivity in front of and behind the obstacle in the direction of TO movement, contact sensor of breakdown type mounted on the front obstacle surface in the direction of TO movement. Second photodetector is placed behind the obstacle, light filter is installed at the input of the measuring channel of the second photodetector. EFFECT: invention allows confirming the blasting charge and determining the time interval between test object collision with obstacle and blasting charge. 2 cl, 1 dwg
1097 | RU2014127623A | ROSSIJSKAJA FEDERATSIJA OT IMENI KOTOROJ VYSTUPAET FEDERALNOE GOSUDARSTVENNOE KAZENNOE UCHREZHDENIE VOJSKOVAJA CHAST 68240 | 2014-07-07 | 2016-02-10 | method for DETECTING EXPLOSIVES (EXPLOSIVES) IN AIR | FIELD: blasting operations; measurement technology.SUBSTANCE: invention relates to the detection of microconcentrations of substances in a gaseous medium, in particular to the detection of molecules of explosives (nitro compounds) in the air. Method is characterized in that sorption of the explosive molecules of the test air sample is carried out on an auxiliary element, followed by desorption and thermal decomposition of the explosive molecules in the gas phase at the temperature of 250–450 °C, then the air flow with products of thermal decomposition of the explosive molecules is fed into the detection zone, further, by interaction with a chemical reagent, the maximum intensity of chemiluminescence is caused and recorded, the content of the products of the thermal decomposition of the explosive molecules in the sample is determined from it, analytical signal (U1) is determined and, basing on the results of the comparison with threshold analytical signal (U2), the content of explosives in the air sample is estimated, herewith the air sample to be examined is first supplied without the products of thermal decomposition of the explosive into the detection zone, then by interaction with a chemical reagent containing a solution of luminol caused is chemiluminescence and the maximum intensity of the chemiluminescence is recorded with a photoreceiver, the content of nitrogen dioxide in the sample without products of thermal decomposition of the explosive is determined from it, as per which the value of threshold analytical signal (U2) is determined.EFFECT: increase in sensitivity and error immunity is provided when an explosive is detected in the air.5 cl, 3 dwg, 1 ex
1098 | EP1443319A1 | SECOPTA | 2004-02-02 | 2004-08-04 | Laser optical mine detection probe for identifying mines and explosives without contacting | Device for locating and contactless classification of mines and explosives by use of a mine search needle made from non-metallic material. The needle has integral optics in its tip, which are used to generate a plasma at the surface of an object under examination by production of laser light pulses at the material surface. The device also has an arrangement for spectral evaluation of the energy emitted by the plasma and for time-integrated observation of plasma emission at at least two defined wavelengths.
1099 | PH12013000022A1 | REY B ROCHE | 2013-01-18 | 2014-08-04 | ROVA-PH Explosive Finder | The present day problem on terrorist attack, illegal possession of firearms and explosives, smuggling of explosive ordance, hidden unexploded ordnance after war (world war 2 and modern war) such as mines, artillery shells, grenade etc. were the most common to every nation in the world. This invention can provide solution in finding any explosive ordnance and loaded firearms that may help the law enforcement agency, public safety officer and other security agency to detect this illegal material before it can compromise the safety and stability of an individual or property. This invention provides fast and reliable detection of explosive device and firearms (exclude liquid explosives) while keeping the user in a safe distance regardless of obstacles, weather and terrain where it was situated.
1100 | US9279796B1 | ENERGY RESEARCH CORP | 2014-05-14 | 2016-03-08 | Laser eye-safety method and apparatus | A method and apparatus are described for detecting the presence of explosives. The invention utilizes Laser Induced Acoustics (LIA), wherein an area of a substrate surface is irradiated, via deep UV pulsed laser, with laser pulses to generate a detectable audible signal. The invention also provides substantial improvements in the eye-safety of otherwise potentially harmful laser beams. Thus, the invention is particularly well-suited to use in public venues where detection of explosives or improved laser safety may be required.
1101 | WO2007044067A2 | BATTELLE ENERGY ALLIANCE LLC | 2006-04-03 | 2007-04-19 | Method for imaging a concealed object | A method for imaging a concealed object is described and which includes a step of providing a heat radiating body, and wherein an object to be detected is concealed on the heat radiating body; imaging the heat radiating body to provide a visibly discernible infrared image of the heat radiating body; and determining if the visibly discernible infrared image of the heat radiating body is masked by the presence of the concealed object.
1102 | US20090148954A1 | MALIMOVKA UZI ¦ ANER GADI | 2007-10-29 | 2009-06-11 | Apparatus for identifying explosive materials | An apparatus for identifying suspected materials, includes: an upper portion and a lower portion; one or more cylinders for containing reactive material; one or more activation handles for releasing the contents of the cylinders, wherein one or more activation handle is slidable along a respective slot in an upper cover portion of the apparatus; one or more piston associated respectively with the cylinders, and with the activation handles, respectively; one or more fixed needle affixed to a frame, wherein a respective tip of the needles is pointed towards a respective bottom stopper of a cylinder, and; reaction chamber affixed below the frame, capable of receiving a flowable agent from the needles.
1103 | WO2016020939A1 | COUNCIL OF SCI & IND RES | 2015-08-06 | 2016-02-11 | Para-aminobenzoic acid sensitized terbium doped LAF3 nanoparticles for detection of explosive nitro compounds | The patent relates to para amino benzoic acid (pABA) sensitized terbium (Tb3+) doped spherical LaF3 nanoparticles used for detection of nitro group containing compounds using the terbium (Tb3+) doped spherical LaF3 nanoparticles sensitized by para amino benzoic acid (pABA).
1104 | CN1525162A | HEFEI INST OF INTELLIGENT MACHINERY CHINESE ACAD OF SCI | 2003-09-16 | 2004-09-01 | Explosives detector and fabrication method | The invention is an exploder detector and making method, where the detector includes sampling device, silicon sensitive array pair and signal control and processing circuit. The sampling device includes ultrasonic emitter, negative pressure inlet fan and ultrasonic vibration pipeline, and is applied to sampling the exploder particles and transmits them on to the surfaces of the silicon sensitive array. The silicon array pair is two mutual- dislocated double-end fixed and supported silicon beams, installed inside the ultrasonic vibration pipeline, not only enhancing the probability of sampling the exploder particles and at the same time having no effect on the air flow in the pipeline. The silicon sensitive array is made by microelectronic mechanical system technique and detects by the property of smelting and heat absorbing of the exploder. The output signal of the silicon beam is read by strobe circuit and differentially amplified, then compared with the signal stored in the memory when there is no exploder particle, further justifying if there is exploder existing on the silicon beam. It can detect many kinds of solid exploders, able to be applied to the safety inspection in various public places
1105 | US20070131566A1 | MEDIS TECH | 2006-07-31 | 2007-06-14 | Electrochemical method and system for detection of trace explosives | An electrochemical system and method for electrochemical detection of both nitro-aromatic and cyclic nitro-amine compounds in a single sample, the system having an electrochemical cell including: (a) a modified working electrode having a surface modified by a chemical modifier; wherein the chemical modifier includes a heterocyclic organic compound in which a heterocycle of the compound includes at least one nitrogen atom.
1106 | RU2567835C1 | FEDERALNOE GOSUDARSTVENNOE BJUDZHETNOE UCHREZHDENIE VSEROSSIJSKIJ NAUCHNO ISSLEDOVATELSKIJ INST PO PROBLEMAM GRAZHDANSKOJ OBORONY I CHREZVYCHAJNYKH SITUATSIJ MCHS ROSSII FEDERALNYJ TSENTR NAUKI I VYSOKIKH TEKHNOLOGIJ | 2014-10-27 | 2015-11-10 | Method of complex processing of objects with application of polyfunctional indicator composition for express-detection of traces of explosive substances after acts of terrorism | FIELD: chemistry.SUBSTANCE : to carry out complex deactivation, disinfection and detection of traces of tetranitrotoluene-based explosive substances aerosol spraying on the surface of combined indicator composition, which includes dioctyldimethylamonium chloride; alkyldimethylamine; alkylbenzosulphonate; glutaric aldehyde; propyl alcohol; non-ionogenic surface-active substance (OP-7); oxalic acid; sodium hexamethaphosphate; dithizone; water, is performed. Indicator composition is applied by irrigation of analysed surface by means of aerosol device from distance 0.1-0.15 m from it from leeward side with consumption 0.4-0.7 l/sq. m.EFFECT: invention realisation makes it possible to carry out deactivation and disinfection after not less than 0,5 h after carrying out processing and realise detection of traces of tetranitrotoluene-based explosive substances by appearance of characteristic indication effect - brown colouring on object surface, 5-6 min after application of composition, remaining for a long time.1 tbl
1107 | RU2507505C1 | OTKRYTOE AKTSIONERNOE OBSHCHESTVO AVANGARD | 2012-08-07 | 2014-02-20 | Method of detecting and identifying explosives and narcotic drugs and apparatus for realising said method | FIELD: physics.SUBSTANCE: apparatus which carries out the disclosed method includes a transceiving antenna, an antenna switch, a transmitter, a receiver, first and second high frequency amplifiers, an analogue-to-digital converter, a measuring means, a memory unit, a display unit, the inspected object, a processor, a comparator unit, a switch, first and second multipliers, first and second low-pass filters, first and second optimal controllers, first and second 26 controlled delay units, first and second correlators, a range indicator 19 and an azimuth indicator.EFFECT: broadening functional capabilities of existing engineering solutions by locating an inspected object where an explosive or narcotic drug has been detected.2 cl, 1 dwg
1108 | CN104280432A | TECHN CENT FOR SAFETY OF INDAL PRODS TIANJIN ENTRY EXIT INSPECTION QUARANTINE BUREAU | 2014-10-10 | 2015-01-14 | Quantitative detection system for trace nitrophenol explosives | The invention relates to a quantitative detection system for trace nitrophenol explosives. The system comprises a lifting beam (1), an indicating lamp (2), a heat dissipation window (3), an enclosure (4), a main case (5), a probe (6), an air pipe (7), a case seat (8), a probe protection rack (9), a replaceable probe (10), a PBS solution (11), a solution pool (12), a rack (13), an electrode retraction switch (14), an electrode seat (15), an Ag/AgCl electrode (16), a glassy carbon electrode (17) and a platinum electrode (18), wherein the quantitative detection system is provided with a liquid crystal display screen used for displaying the detection result. The quantitative detection system disclosed by the invention can be used for realizing quantitative detection of trace nitrophenol explosives in air and is automatic in data acquisition, convenient, safe and reliable, and due to intelligent management, the efficiency of the system is greatly improved.
1109 | JP2004354339A | HITACHI LTD | 2003-05-30 | 2004-12-16 | Atmospheric pressure chemical ionization method, and explosive substance detector using same | PROBLEM TO BE SOLVED: To efficiently ionize a minute amount of a component in a sample, in atmospheric pressure chemical ionization. ŽSOLUTION: An opposed electrode provided to be opposed to a needle electrode for generating corona discharge in its tip is constituted to have a through hole in a crossing part crossed with the center axis of the needle electrode, and a flow velocity of sample vapor is locally increased in the vicinity of a tip part of the needle electrode, by the through hole, and the sample vapor is supplied to a corona discharge part to be ionized, when the sample vapor is supplied to the corona discharge part in a needle electrode side through the through hole. Ž
1110 | RU2015104633A | FEDERALNOE GOSUDARSTVENNOE KAZENNOE UCHREZHDENIE VOJSKOVAJA CHAST 35533 | 2015-02-11 | 2016-08-27 | EXPLOSIVE RAPID TEST kit | FIELD: measuring equipment.SUBSTANCE: invention relates to devices for the study and analysis of non-biological materials by chemical indicator means for the purpose of rapid detection of explosive residue in a contact test portion, including during examinations in an off-laboratory environment. The quick tests set for the presence of explosives consists of a portable plastic container equipped with an internal cushioning insert with functional recesses, including recesses for installation of microcolumns, bottles with solutions placed in the recesses, as well as micro-column test systems for detecting the presence of chlorates and perchlorates, cases with rolls tapes of reactive indicator materials containing reagents immobilized on the surface of the carrier. Cases with rolls of tapes of reactive indicator materials consist of a body made of an elastic inert material in the form of hollow cylinders with a coaxial cap tightly adjacent to the cylindrical surface. The side walls of the cases have longitudinal slots through which the edge of the tape passes, and in addition, the body and the cover have mutual angular mobility around the axis, providing, when their longitudinal slots are aligned along one line, before the open window is formed, the function of opening the case with release of the edge of the tape, or mutual overlapping of their longitudinal slots function of hermetic sealing of the case with fixation of the edge of the tape.EFFECT: higher safety of use and simplified operation.9 cl, 2 dwg, 1 tbl
1111 | WO2017085137A1 | INSTITUT DR FOERSTER GMBH & CO KG | 2016-11-16 | 2017-05-26 | Fluorescent dye films for detecting nox-based explosives in the air, in solutions, and from wipe samples | The invention relates to a detection reagent for an analyte comprising a NOx group, wherein the detection reagent comprises an aryl amine and a structural formula of the aryl amine is selected from structural formulas (1), (2), or (3), wherein R1 is selected from CO2, PhCO2 -, CO2X, or PhCO2X with X = H, alkyl, vinyl, allyl, homoallyl, or aryl, or R1 represents C(O)NX2 or PhC(O)NX2, with X = H, alkyl, perfluoroalkyl, vinyl, allyl, homoallyl, or aryl; R2, R3, R4, and/or R5 is selected independently from H, F, an alkyl, or an aryl; and R6 is selected from an alkyl and an aryl.
1112 | US20070228280A1 | COHERENT INC | 2005-09-20 | 2007-10-04 | Identification of hidden objects by terahertz heterodyne laser imaging | A method for inspecting a package to identify an object concealed in the package includes passing two beams of THz-radiation through the package. The frequency of THz radiation in one beam is different from that in the other, and the beams are at an angle to each other. Each of the transmitted beams is used to form an image of the package and the object. The absorption coefficient of the object is determined from the two images. The material of the object is determined from the absorption coefficients at the two frequencies. The method is useful for detecting explosive material concealed in baggage.
1113 | CN103739555A | SOUTH CHINA NORMAL UNIV | 2014-01-08 | 2014-04-23 | Chemical sensor for fluorescence quenching detection of nitro-aromatic explosives and preparation method thereof | The invention relates to a chemical sensor for fluorescence quenching detection of nitro-aromatic explosives and a preparation method thereof. The preparation method comprises the following steps: by taking tri(benzimidazolyl)benzene, halogenated hydrocarbon and the like as raw materials, synthesizing a fluorescent chemical sensor aiming at high-selectivity and high-sensitivity detection of explosive nitro-aromatic compounds (particularly picric acid) through simple and feasible (i) N (/i)-alkylated substitution. Picric acid can be visually detected in a neutralized solid state of a fluorescence quenching solution under an ultraviolet lamp. The invention provides a novel chemical sensor structure for tri(benzimidazole)benzene of nitro-aromatic compounds based on fluorescence quenching detection as well as a synthetic route thereof for the first time, the technical conditions such as the ratio of reactants, reaction temperature, time, catalysts and solvents are optimized, the operation is simple, and the prepared novel tri(benzimidazole)benzene chemical sensor can detect the explosive nitro-aromatic compounds, particularly picric acid with high selectivity and high sensitivity in various modes.
1114 | WO2010041607A1 | OSAKA UNIVERSITY ¦ ITOZAKI HIDEO | 2009-10-02 | 2010-04-15 | Equipment for inspecting explosives and/or iilicit drugs, antenna coil and method for inspecting explosives and/or iilicit drugs | Equipment for inspecting explosives and/or illicit drugs comprises a means for generating high-frequency pulses, an antenna coil which irradiates an object of inspection with the generated high-frequency pulses working as a radio wave and receives a nuclear quadrupole signal which is generated from the object of inspection when the object of inspection is excited by the radio wave, and a means for detecting explosives and/or illicit drugs in the object of inspection based on the nuclear quadrupole signal thus received, wherein the antenna coil is formed in the shape of a figure of "8" by using a high-frequency coaxial cable so that two solenoid coil portions wound reversely to each other can be provided, and is used while facing the object of inspection. Various explosives and/or illicit drugs can be inspected compactly and surely by the equipment for inspecting explosives and/or illicit drugs and an inspecting method using such equipment for inspecting explosives and/or illicit drugs.
1115 | WO2006079167A1 | SYST TWO ¦ LOANE CHRISTIAN JAMES | 2006-01-25 | 2006-08-03 | Testing device | A device for testing for the presence of an analyte, the device comprising at least one reagent adapted to provide a colorimetric indication in the presence of the analyte, a catalyst to catalyse the reaction providing the colorimetric indication, and where there is provided one reagent, means for substantially inhibiting reaction between reagent and catalyst or where there is provided more than one reagent, means for substantially inhibiting reaction between said reagents and between said reagents and catalyst, prior to introduction of the analyte, wherein the at least one reagent and the catalyst are solids.
1116 | CN102540245A | SHANGHAI UNIV | 2012-01-06 | 2012-07-04 | Device and method for measuring resonance intensity of land mine | The invention discloses a device for measuring resonance intensity of land mine. The device includes a signal generator, a sound console, a power amplifier and a loudspeaker, wherein the signal generator is connected with the sound console, the power amplifier and the loudspeaker sequentially through leads to form a sound wave emission system. The device further includes a seismic detector, a data acquisition card and a computer, wherein the seismic detector is connected with the computer via the data acquisition card through a data line to form a ground surface vibration speed detection system. A method for measuring resonance intensity of the land mine by using the device particularly comprises the following steps of: 1) detecting and calculating a ground surface vibration speed amplitude-frequency characteristic curve under the condition without the land mine; 2) detecting and calculating a ground surface vibration speed amplitude-frequency characteristic curve under the condition with the land mine; and 3) evaluating a specific value of the two curves in the steps to acquire a ground surface vibration speed relative value amplitude-frequency characteristic curve under the conditions with and without the land mine. By the measuring device and the measuring method, the resonance intensity of the land mine can be measured precisely and quickly.
1117 | US20150285773A1 | ARIZONA STATE UNIVERSITY | 2013-11-26 | 2015-10-08 | Solid state sensor for detection of explosives | Functionalized titanium nanotubes can be utilized to detect compounds of interest, for example peroxide-based explosives. The nanotubes may desirably be coated, for example with a silicon oxynitride coating, in order to improve detection performance and/or functionality in the presence of moisture, saline, or other conditions typically unfavorable to titanium nanotube detection devices and methods. Inexpensive, compact, reusable, and responsive sensors may be fabricated from the coated nanotubes.
1118 | US20160061775A1 | THE GOVERNMENT OF THE UNITED STATES OF AMERICA AS REPRESENTED BY THE SECRETARY DEPARTMENT OF HEALTH & HUMAN SERVICES | 2014-08-27 | 2016-03-03 | Method for the Extraction and Electrochemical Detection of Explosives and Explosive Components in Soils Using Electrodes, Filter Paper, and Electrolyte | Described herein is an approach using inexpensive, disposable chemical sensor probes that can be mounted on a small unmanned aerial vehicles (UAVs) and used to analyze a site (such as one known or suspected to contain explosive residue, spilled material or contaminated soil) without the need for a person to conduct ground operations at the site. The method involves contacting a soil or a surface with a filter paper wetted with a solvent, then subjecting the filter paper to voltammetry and/or spectroscopy, thus detecting a possible variation indicative of one or more analytes, wherein the solvent is selected from the group consisting of polar aprotic or protic solvents having a boiling point of at least 100° C., room temperature ionic liquids, and deep eutectic solvents.
1119 | FR2852387A1 | INSTITUT FRANCO ALLEMAND DE RES & DEVS DE SAINT LOUIS | 2003-03-10 | 2004-09-17 | Land mine detection probe has hollow rod fitted with removable and interchangeable core that can be replaced by optical fibers | A probe comprises a handle (1) with a projecting hollow rod (4) containing a removable and interchangeable core (6) that is pointed at one end. The tip (3) is fitted with a sleeve (5a) with chamfered edges that match the pointed end of the core, the core being attached to the hollow rod by a half-round spring clip (23). The handle of the probe is attached to the core by a pin or threaded surfaces. The core can be replaced by two or more optical fibers, of which one is connected to a white light generator and another to a photospectrometer able to measure a visible light spectrum close to infrared and infrared itself. In an alternative arrangement, the core can be replaced by an optical fiber connected to a laser beam generator and a system for delivering an oxidant gas and a liquid acid for piercing the outer casing of a mine. The laser beam can be produced by laser diodes, and its power is under 50 W.
1120 | RU2006142551A | OBSHCHESTVO S OGRANICHENNOJ OTVETABTVENNOSTJU NAUCHNO PROIZVODSTVENNOE PREDPRIJATIE LAZERNYE SISTEMY | 2006-11-30 | 2008-06-10 | EXPLOSIVES DETECTION SYSTEM BY MULTIPLE DEFECTED TOTAL INTERNAL REFLECTION (ATTR) SPECTROSCOPY IN THE PROCESS OF BIOMETRIC IDENTIFICATION | FIELD: physics, measurement.SUBSTANCE: invention refers to measurement technology. The system consists of personal identification system representing system of biometric information comparison including optical scanner with MBTIR element mounted on its working surface, and systems of explosives (E) detecting and identification including analyser with IR source. Besides the system comprises signal processing unit and alarm indicator. MBTIR element represents parallel-sided plate with bevel side faces made of optical material with refraction index exceeding that of the material used for optical scanner prism. The plate material transmits radiation within the range corresponding to absorption spectra of identified substances, as well as radiation with which the biometric scanner operates.EFFECT: higher reliability and downsizing of system.3 cl, 4 dwg
1121 | US20120148019A1 | VAREX IMAGING CORP | 2006-11-21 | 2012-06-14 | Radiation scanning and disabling of hazardous targets in containers | In one example, a method of examining a container is disclosed comprising detecting a potential threat within contents of a container using radiation scanning and disabling the potential threat with radiation. In another example, a method of examining a container is disclosed comprising scanning at least a portion of the container with a first radiation beam, detecting radiation interacting with contents of the container, identifying a potential threat contained based, at least in part, on the detected radiation, and disabling the potential threat with a dose of radiation from a second radiation beam. The potential threat may be a nuclear, chemical, and/or biological weapon, for example. Chemical and/or biological detectors may also be provided. The threat and/or electronics associated with the threat, may be disabled. Systems are also disclosed.
1122 | CN104371111A | JIANGNAN UNIV | 2014-10-20 | 2015-02-25 | Fluorescence chemical sensor for detecting 2,4,6-trinitrophenol and preparation method of fluorescence chemical reactor | The invention provides a fluorescence chemical sensor for detecting 2,4,6-trinitrophenol and a preparation method of the fluorescence chemical reactor, belonging to the technical field of preparation and chemical analysis of functional high polymer materials. The fluorescence chemical sensor has a chemical structure shown in the specification. The preparation method of the fluorescence chemical sensor comprises the following steps: (1), in the presence of an acid-binding agent, performing condensation polymerization in an organic solvent by using phosphonitrilic chloride trimerl and curcumin to obtain a solution; (2), separating a solid product in the solution, washing and drying to obtain the fluorescence chemical sensor. The fluorescence chemical sensor based on ring-crosslinking type polyphosphazene, disclosed by the invention, is simple and mild in preparation process, has excellent thermal stability, chemical stability and fluorescence characteristics, can be used for realizing specific identification and detection of 2,4,6-trinitrophenol in a liquid phase, is high in sensibility, is suitable for the fields of trace explosive detection and environment monitoring, and is favorable for realizing industrial production.
1123 | CN105136764A | NANJING UNIV OF POSTS & TELECOMM | 2015-09-14 | 2015-12-09 | Detection method of tetra-aryl ethene luminescent nanofiber for explosive | The invention discloses a detection method of tetra-aryl ethene luminescent nanofiber to an explosive. The detection method comprises the following steps: firstly, preparing a P (VDF-HFP) solution and a TPE-2ptol chloroformic solution, then mixing the two solutions into a TPE-2ptol/P (VDF-HFP) solution; secondly, performing electrostatic spinning on the TPE-2ptol/P (VDF-HFP) solution to prepare a TPE-2ptol/P (VDF-HFP) nanofiber membrane; thirdly, dropwise adding PA solutions of different concentrations into the TPE-2ptol/P (VDF-HFP) nanofiber membrane gradually to perform detection; fourthly, adopting a Stern-Volmer equation to explain different PA quenching conditions, so as to obtain a Stern-Volmer constant which is a quenching constant of a luminescent nanofiber membrane to PA; fifthly, dropwise adding the PA and a common interferent solution into the TPE-2ptol/P (VDF-HFP) nanofiber membrane under the same condition, and researching the selectivity of the nanofiber membrane to PA. The detection method is simple to operate, low in cost and high in sensitivity, and further has the unique advantages of safety, nontoxicity, no pollution to the environment, capability of realizing multiple repetitive detection, and high economy and applicability.
1124 | CN103525413A | HEFEI INSTITUTE OF PHYSICAL SCIENCE CHINESE ACADEMY OF SCIENCES | 2013-10-17 | 2014-01-22 | Double-color nanocomposite as well as paper sensor for visually detecting trinitrotoluene based on composite and manufacturing method thereof | The invention discloses a double-color nanocomposite with double-color ratio fluorescence, and further discloses a fluorescence paper sensor for visually analyzing and detecting residues of trace amount of explosive trinitrotoluene (TNT) on different object surfaces as well as a manufacturing method of the fluorescence paper sensor. The paper sensor manufactured in the invention is convenient to carry and operate, and convenient for real-time online site visual detection of the explosive TNT, so that the trace amount of TNT residues with lower limit to 11.35 nanograms per square millimeter can be visually detected. According to the method disclosed by the invention, a large apparatus can be avoided to a certain extent, so that the visual detection can be carried out by only needing a hand-held type ultraviolet lamp, and therefore, operation is simple, convenient and quick, sensitivity is high and effect is remarkable. The method disclosed by the invention can effectively avoid interferences of other impurities including the TNT analogues in a sample, has good selectivity and also saves a pretreatment process at the same time. The manufactured paper sensor can visually detect the explosive TNT on site in a real-time online manner.
1125 | CN103605168A | SECOND INST OF OCEANOGRAPHY MNR | 2013-10-12 | 2014-02-26 | Comprehensive information rapid prospecting method for seabed polymetallic sulfide | The invention discloses a prospecting method, and specifically relates to a comprehensive information rapid prospecting method for a seabed polymetallic sulfide mine. Near-bottom comprehensive detection sensors for detecting temperature, turbidity, methane, hydrogen sulfide, oxidation reduction potential, underflow, visible images and the like are distributed in an arrangement manner and carry out field detection, then detection results are determined on site, and analyzed rapidly and synthetically by combining the underflow and the gradient thereof, and the central position of hydrothermal motion is locked; and geological sampling and underwater robot direct observation are carried out on the locked central position of the hydrothermal motion and the neighborhood of the central position, and the seabed polymetallic sulfide mineral occurrence is determined. The comprehensive information rapid prospecting method is advantaged in that the sulfide ore deposit can be quickly found, the cost is relatively low, and the method is convenient to operate, high in efficiency and fast in searching speed. The comprehensive information rapid prospecting method for the seabed polymetallic sulfide can be widely applied to detection mine fields in ocean.
1126 | US8038946B1 | TELEDYNE FLIR DETECTION INC | 2007-12-04 | 2011-10-18 | Discreet passive explosive detection through 2-sided waveguided fluorescence | The current invention provides a passive sampling device suitable for collecting and detecting the presence of target analytes. In particular, the passive sampling device is suitable for detecting nitro-aromatic compounds. The current invention further provides a passive sampling device reader suitable for determining the collection of target analytes. Additionally, the current invention provides methods for detecting target analytes using the passive sampling device and the passive sampling device reader.
1127 | WO2008019086A2 | MASSACHUSETTS INST OF TECH ¦ SWAGER TIMOTHY M ¦ THOMAS SAMUEL W | 2007-08-02 | 2008-02-14 | Detection of explosives, toxins and other compositions | The present invention generally relates to methods for modulating the optical properties of a luminescent polymer via interaction with a species (e.g., an analyte). In some cases, the present invention provides methods for determination of an analyte by monitoring a change in an optical signal of a luminescent polymer upon exposure to an analyte. Methods of the present invention may be useful for the vapor phase detection of analytes such as explosives and toxins. The present invention also provides methods for increasing the luminescence intensity of a polymer, such as a polymer that has been photobleached, by exposing the luminescent polymer to a species such as a reducing agent.
1128 | CN106772650A | NUCTECH CO LTD | 2016-12-26 | 2017-05-31 | Movable transmission imaging device for explosive ordnance disposal (EOD) | The invention discloses a movable transmission imaging device for explosive ordnance disposal (EOD). The movable transmission imaging device for EOD comprises a movable chassis, a detecting arm mechanism, a X-ray imaging device and a receiving imaging device; the movable chassis is provided with a travelling mechanism; the detecting arm mechanism is arranged on the movable chassis and can be converted between an unfolded state and a folding state and when the detecting arm mechanism is in an unfolded state, the detecting arm mechanism is of a door structure crossing the top and the sides of the object to be measured; a ray device is arranged on the movable chassis and bundle of rays produced by the device forms bundle of rays plane of the object to be measured; the receiving imaging device is arranged on the detecting arm mechanism to receive bundle of rays emitted and transmitted through the detected object when the detecting arm mechanism is in an unfolded state, and detection images are imaged. The movable transmission imaging device for EOD can complete the detection of suspicious articles through remote control and meet the requirements of the safety inspection of the baggage and parcel which can not be approached by the personnel. The movable transmission imaging device for EOD adopts non-contact transmission imaging technology, and does not need to be in contact with the items to be detected, thus reducing the chance of danger in the detection process.
1129 | CN106841084A | CHINA ELECTRONIC TECH GRP CORP NO 38 RES INST | 2017-04-19 | 2017-06-13 | Vehicle-mounted mobile security inspection system based on terahertz imaging technology and use method thereof | The invention discloses a vehicle-mounted mobile security inspection system based on a terahertz imaging technology. The system comprises a transport vehicle (1), an expandable standard shelter (3) and a terahertz human security inspection device (4). The expandable standard shelter (3) is located behind the transport vehicle (1). The terahertz human security inspection device is arranged in the expandable standard shelter (3). The system can fast detect materials such as metals, ceramic, liquid and powder carried by the human body and baggage. The system can detect items such as explosives, drugs, guns and knives. The system can greatly improve security inspection effects. Based on the vehicle platform, the system can be quickly erected, dismantled and recovered, is suitable for all types of temporary security inspection occasions, can be reused and greatly reduces a cost.
1130 | US20150330961A1 | ASTROTECH TECHNOLOGIES INC | 2014-05-16 | 2015-11-19 | Method for detecting organic and inorganic explosives | Methods, devices, and systems are disclosed for releasing a sample from a carrier medium. A method of releasing a sample from a carrier medium comprises treating a sample on a carrier medium with a first organic reagent, wherein when the sample contains at least one inorganic salt, the first organic reagent binds to a cation of the inorganic salt to produce both a first volatile compound and an isolated anion of the inorganic salt; treating the sample on the carrier medium with a second organic reagent, wherein the second organic reagent reacts with the isolated anion to produce a second volatile compound; and releasing the treated sample from the carrier medium, wherein when the first and the second volatile compounds are produced, the releasing step releases at least one of the first and second volatile compounds from the carrier medium.
1131 | RU2013154058A | ЩЕРБАКОВ ГРИГОРИЙ НИКОЛАЕВИЧ ¦ АНЦЕЛЕВИЧ МИХАИЛ АЛЕКСАНДРОВИЧ | 2013-12-06 | 2015-06-20 | DETECTION METHOD FOR Fragmented Explosive Devices | FIELD: safety. SUBSTANCE: invention relates to counter-terrorism field and can be used in object protection systems. Method of fragmentation explosives detecting is based on non-linear radar ranging method and involves irradiation with UHF electromagnetic probing field and reflected signal spectrum new components recording. Irradiation is performed at two proximate, but not equal frequencies. Recording is carried out on one of third-order combination frequencies, which is less than values of radiated signals two frequencies. All frequencies are taken in explosive device resonant scattering range. Polarization of probing UHF signals is taken rotating with identical direction of rotation, and recording of reflected UHF signal on third-order combination frequency is performed using opposite direction of rotation. EFFECT: technical result is increased range of fragmentation explosives detecting. 1 cl, 1 dwg
1132 | FR3001803A1 | CYNO DEV | 2013-02-01 | 2014-08-08 | Olfactive inspection cabin for inspecting person for detection of e.g. explosives, has blowing system generating forced air flows around person, where flows are adapted to take off molecule from person and transport molecule to dog | The cabin (1) has walls (11-14) defining an inspection area (20). A discharge system (30) discharges air (F3) from an area to a dog (3) drawn during olfactive search of an odorous molecule associated with a target material. A blowing system (40) blows air in the area, and generates forced air flows (F1, F2) around a person (2) in a discharge system direction, where the flows are adapted to take off the molecule from the person and transport the molecule to the dog. A cone (32) is fixed at one of the walls (13). The cabin and another cabin are placed adjacent for inspection of a same dog. An independent claim is also included for a method for olfactive inspection of a person.
1133 | WO2013066456A2 | JOHNS HOPKINS UNIVERSITY ¦ KATZ HOWARD EDAN ¦ KONG HOYOUL ¦ JIA SUN ¦ SINHA JASMINE | 2012-08-03 | 2013-05-10 | Articles comprising templated crosslinked polymer films for electronic detection of nitroaromatic explosives | The present invention provides devices and articles of manufacture comprising a low-voltage operable, highly sensitive, and selectively responsive polymer for the detection of nitroaromatic compounds, including explosives. Resistive devices were fabricated by simple spin-coating on flexible and transparent substrates as well as silicon substrates, and were stable under ambient temperature and oxygen levels before exposure to the nitroaromatics. After exposure to 2,4,6-trinitrotoluene (TNT), the devices showed increased conductance, even with pg quantities of TNT, accompanied by a confirming color change from colorless to deep red. The relative conductance increase per unit exposure is the highest yet reported for TNT. Aromatic anion salts, on the other hand, did not induce any electronic responses. Methods of making the articles and devices, and their use are also provided.
1134 | US6872786B2 | UNIV OF MARYLAND BALTIMORE COUNTY ¦ JOHNS HOPKINS UNIVERSITY | 2001-04-10 | 2005-03-29 | Molecularly imprinted polymeric sensor for the detection of explosives | A molecularly imprinted polymeric explosives sensor is provided which possesses selective binding affinity for explosives, such as 2,4,6-trinitrotoluene (TNT) and 1,3,5-trinitrobenzene (TNB). The polymeric sensor incorporates a porphyrin which undergoes a detectable change in absorption and/or emission of electromagnetic radiation when the polymer is exposed to explosives.
1135 | WO2008054344A3 | THE BOEING CO ¦ ADAMSKI JOHN L | 2006-06-22 | 2008-05-08 | Detection of hidden explosives by spectroscopic terahertz imaging in reflection mode by means of a detector array and a frequency tunable free electron laser (FEL) comprising an energy recovery linac (ERL) | A terahertz imaging system uses a terahertz light source to illuminate a target object with a series of short pulses of terahertz light. The pulses have a low average output power but a high peak output power, thereby enabling imaging of the suspicious object or person at a safe distance while avoiding injury to the person being imaged. For each pulse, the reflection of the light is imaged by a detector array. The terahertz light pulses are individually narrow band and the emitted pulse train is rapidly tuned in wavelength across a wide frequency range in the terahertz band. Within the terahertz frequency range, molecules have unique absorption spectra. The energy reflected from the illuminated threat object is measured for each of the discrete narrow frequency bands and compared to the absorption spectra of known dangerous materials to determine whether the threat object contains or carries a known dangerous material.
1136 | US20090275143A1 | BOARD OF RGT NEVADA SYST OF HIGHER EDUCATION ON BEHALF OF THE UNIV OF NEVADA RENO | 2009-03-06 | 2009-11-05 | Nanostructure array and methods of use for explosive detection | In various embodiments, the present disclosure provides a method of detecting triacetone triperoxide. In a particular implementation, the method includes providing an array of titanium nanostructures that include a sensitizing agent. The array is contacted with a fluid sample, such as vapor sample. The resistance of the array is measured. The measured resistance of the array can be used to determine whether the sample includes triacetone triperoxide. The nanostructures are, in some cases, titania nanotubes. The sensitizing agent is, in a specific example, zinc. The present disclosure also provides a triacetone triperoxide sensor that includes an array of nanostructures, at least a portion of which are sensitized with a sensitizer, such as one or more of Li+, Cu2+, In3+, Sb3+, Sc3+, NH4+, Na+, Zn2+, Cd2+, and Ti4+. A plurality of electrical contacts are coupled to the array.
1137 | RU2308734C1 | MUSINSKIJ NIKOLAJ NIKOLAEVICH ¦ ЗАРЕНКОВ ВЯЧЕСЛАВ АДАМОВИЧ ¦ ZARENKOV DMITRIJ VJACHESLAVOVICH ¦ ДИКАРЕВ ВИКТОР ИВАНОВИЧ | 2006-05-05 | 2007-10-20 | Method for remote detection of a substance | FIELD: radio-technical tools which use magnetic resonance for finding and detecting primarily drugs and explosives, and also use polarization selection and phase analysis for finding and detecting drugs, packed in non-metallic cover.SUBSTANCE: method for remote detection of a substance includes remote excitation of magnetic resonance in a substance by an electromagnetic wave and following measurement of response frequency, while exciting electromagnetic signal is emitted at frequency much greater compared to frequency of magnetic resonance of substance, and emitted excitation electromagnetic signal is modulated by polarization at frequency of magnetic resonance, and response is recorded at modulation frequency. Electromagnetic probing is performed by flat-polarized signal and signals are received with right and left circular polarization which are reflected from drug substance, while reflected signal with right circular polarization is gated on basis of time, proportional to depth of position of drug substance, and reflected signal with left circular polarization is transformed by frequency with usage of heterodyne voltage, voltage of intermediate frequency is selected, multiplied with reflected signal with right circular polarization, harmonic voltage is selected at stable frequency of heterodyne, phase shift is measured between reflected signals from right and left circular polarization at stable frequency of heterodyne, measured value of phase shift is compared to standard value and on basis of comparison result, decision is taken about presence of drug substance in hiding environment.EFFECT: increased trustworthiness of detection and increased depth resolution when determining location of drugs.1 dwg
1138 | WO2007055720A2 | UNITED TECH CORP ¦ RODRIGUEZ GARY J PARKER ¦ GOOD WILLIAM A ¦ BRITT EDWARD J ¦ LODA DAVID C BOLTON ¦ RODRIGUEZ GARY J ¦ LODA DAVID C | 2006-03-28 | 2007-05-18 | Vehicle-based threat detection system | A vehicle-based threat detection system (10) for detecting weapons in a vehicle includes at least one sensor (12) in a cargo holding area of the vehicle. The sensor (12) is connected to at least one detector (14) that detects presence of a weapon in the cargo holding area. A warning system (16) is capable of communicating detection of a weapon to a location remote from the cargo holding area.
1139 | RU2357235C1 | GOSUDARSTVENNOE OBRAZOVATELNOE UCHREZHDENIE VYSSHEGO PROFESSIONALNOGO OBRAZOVANIJA TAMBOVSKOE VYSSHEE VOENNOE AVIATSIONNOE INZHENERNOE UCHILISHCHE RADIOELECTRONICSI VOENNYJ INSTITUT | 2007-10-18 | 2009-05-27 | Method of identifying combination of thermophysical properties of solid materials for detecting hidden objects (MINES) in ground | FIELD: physics.SUBSTANCE: invention relates to detecting subsurface items by optical location in the infrared range. Measurement of excess temperature is carried out in the method. After carrying out numerical simulation of the thermal processes, which are taking place in the ground during its heating with thermal radiation, according to the data of actual measurement by means of infrared thermography are restored the values of the thermophysical properties of each point of the ground being simulated. Processing thermographs on the algorithm of the identification of thermophysical properties, a thermal tomogram (image, in which each pixel contains a value of thermophysical properties of an item within the selected layer depth) is formed. Decision making about a hidden object in the structure of the ground is carried out, based on the value of the thermophysical properties of the depth of heat penetration, using a mathematical apparatus for processing a thermograph in time and space.EFFECT: method makes it possible to determine the depth of occurrence of the object, its geometric dimensions, and on the basis of the thermophysical properties classify the material of the object.4 dwg
1140 | FR2965054A1 | COMMISSARIAT A LENERGIE ATOMIQUE ET AUX ENERGIES ALTERNATIVES | 2010-09-17 | 2012-03-23 | Device for sampling dust or solid particles in dangerous environment to detect explosives, has manual mechanical valve for closing compressed air duct controlled by actuator, where valve and actuator are installed on handle | The device has disposable elements made of synthetic material, and a gripping handle (1) provided on a cyclone (2) that retains sampled particles. A bend passage (3) connects an air amplifier (8) to the cyclone, and a flexible compressed air duct (7) emerges in the amplifier. A manual mechanical valve (5) closes the air duct controlled by an actuator (6) e.g. trigger. The valve and the actuator are installed on the handle. The amplifier includes a circular slot in which the air duct is emerged. The passage is formed by a pipe that is orientable and dismountable from the air amplifier.
1141 | DE112010005768T5 | ZENGIN AHMET | 2010-12-14 | 2013-05-02 | method and device for detecting field mines using nitrogen gas measurement | A land mine detection device that includes an air analysis sensor which measures the air in the environment in which it is located and determines the amount of inorganic nitrogen found in the environment, and a processor unit which controls the system.
1142 | RU2495860C1 | AKTSIONERNOE OBSHCHESTVO SIPEKS ¦ МАСЛОВ ИЛЬЯ ЮРЬЕВИЧ | 2012-06-06 | 2013-10-20 | Method of labelling explosive substance | FIELD: chemistry. SUBSTANCE: invention relates to methods of inspecting explosive substances and forensic identification preparations. The method of labelling an explosive substance involves adding a labelling composition to the explosive substance, said composition containing identifiers, the number of which is equal to the number of properties to the labelled. The identifiers used are a mixture of polyorganosiloxanes with different molecular chain lengths, wherein each property matches an identifier in form of a polyorganosiloxane with a corresponding molecular chain length and corresponding "exit time" (retention) on a chromatogram. Thus a "chemical barcode" is formed in the explosive substance, which is read from the chromatrogram based on the principle of the presence or absence of a component at a certain time of its "exit" (retention). The method is suitable for labelling mixed and separate explosive substances, as well as components thereof, for example inorganic oxidants, particularly ammonia nitrate. EFFECT: method provides high reliability of identifying an explosive substance with a simple process of determining its code. 4 dwg
1143 | US20080056444A1 | MORPHO DETECTION LLC | 2006-08-31 | 2008-03-06 | System and method for integrating explosive detection systems | An integrated detection system that includes a first threat detection apparatus and a second threat detection apparatus is provided. The first threat detection apparatus may identify one or more areas within an item of baggage that may contain threats. Example threats include, but are not limited to, explosives, weapons, illegal drugs, and hazardous matter, among others. The remaining areas are in theory deemed clear of threats. The second threat detection apparatus may be configured to inspect only the suspect areas of the item of baggage that was previously identified by the first threat detection apparatus. This improves throughput and lowers the false positive rate. A method for intelligently fusing the independent information obtained by the first and second threat detection apparatuses is also provided.
1144 | US20140209192A1 | LAWRENCE JIMMY WAYNE | 2013-01-26 | 2014-07-31 | Canine Security Deterrent | The device provides mechanism for aiding scent detection canine to detect explosive or other contraband that are deemed to be in a person's possession. The device operates upon the idea of air tracking. The person enters in a collapsible non-porous covered metal frame, stands directly under a 2 by 2 plastic exhaust fan that pushes air down the person's body. At the bottom of the device are 2 vents with 2×2 dimensions on each side with 2×2 fans that draw the air out into a 1×1 silver foil exhaust tube. A 4×4 non-porous box with an opening is connected to the exhaust tube for the canine to sniff the air and alert his handler if there is a presence of explosive or other contraband. The person will then exit at the back of the device.
1145 | ES2207686T3 | VIVID TECH | 1996-09-24 | 2004-06-01 | Detecting explosives or other contraband by employing transmitted and scattered x-rays | An X-ray inspection device (10) for detecting a specific material of interest in items of various sizes and shapes (24A, 24B, 24C) includes an X-ray source system located at an inspection region and constructed to expose the examined item to at least one beam of X-ray radiation, and one or more X-ray detection systems (60, 80, 100). The X-ray inspection device also includes one or more dimension detectors (120) constructed to measure a selected dimension of the examined item, an interface system connected to receive X-ray data and dimension data, and a computer programmed to utilize the data for recognition of the specific material of interest and to indicate its presence in the examined item. Each detection system includes one or more arrays of X-ray detectors arranged in a linear, circular or semi-spherical geometry.
1146 | CN104865213A | BEIJING INST OF TECH | 2015-05-05 | 2015-08-26 | Method for rapidly analyzing NTO (3-nitro-1,2,4-triazol-5-one) explosive content by ultraviolet spectrophotometer method | The invention relates to a method for rapidly analyzing NTO (3-nitro-1,2,4-triazol-5-one) explosive content by an ultraviolet spectrophotometer method and belongs to the field of explosive detection. NTO explosive is dissolved in water, then ultraviolet spectrum scanning is performed respectively by an ultraviolet spectrophotometer, ultraviolet absorbancy degree at 336nm positions in measured ultraviolet spectrogram is put in a standard equation y=a+bx for quantitative detection of NTO concentration to obtain an x value, and the x value is detected NTO content. According to the method for rapidly analyzing NTO explosive content by the ultraviolet spectrophotometer method, operation is simple, the detecting range is wide, detection sensitivity is high, the method is suitable for rapid detection of NTO explosive with the concentration which is 4*10-6mol/L to 6*10-4mol/L, and the method for rapidly analyzing NTO explosive content by the ultraviolet spectrophotometer method can be widely applied to the field of industry and explosive detection.
1147 | FR2929283A1 | COMMISSARIAT A LENERGIE ATOMIQUE ET AUX ENERGIES ALTERNATIVES | 2008-03-25 | 2009-10-02 | New polycarbosilane comprising at least one carbosilane repetitive group, useful to prepare chemical sensor e.g. gravimetric sensor, as sensitive material to detect/measure nitrated compound e.g. nitrobenzene, and to detect explosives | Polycarbosilane comprising at least one carbosilane repetitive group of (I), is new. Polycarbosilane comprising at least one carbosilane repetitive group of formula (-(Si(-X-R 1>)(-Y 1>-R 2>)-Z 1>)-) (I), is new. Z 1>alkyl group of formula (-(CH 2) m-J-[C nK 2n-L] p-(CH 2) q-) (II); J, L : a covalent bond, O, S or -NR 3>; R 3>H, 1-12C alkyl group, cycloalkyl or 3-12C aryl group; K : H or F; m, q : 0-12, where at least one of m and q is different of 0; n : 0-16; p : 0-30; X, Y 1>covalent bond, linear, optionally saturated 1-30C hydrocarbon group or optionally heteroatoms; R 1>fluorophore group, a group of formula (-(CF 2) r-CF 3) or a group of formula (III); r : 0-30; Q : a covalent bond, -CH 2- group, or -NR 9>- group; R 9>H or optionally linear, optionally saturated 1-10C hydrocarbon group; R 4>-R 8>H, chemical function comprising at least one heteroatom, optionally linear or cyclic, optionally saturated 1-30C heteroatom, and optionally heteroatoms, chemical function comprising at least one hetero atom or aromatic or heteroaromatic group; R 2>H, fluorophore, a group of formula -(CF 2) r-CF 3, or (III). Provided that: p is equal to 0, when n is equal to 0. when Q is a covalent bond or -CH 2- group, then at least one R 4>-R 8>is amine group of formula (-NR 10>R 11>), where R 10>and R 11>= H, a chemical function having at least one heteroatom, or optionally linear, cyclic, optionally saturated 1-30C hydrocarbon hydrocarbon group, and optionally one or more heteroatoms, one or more chemical function comprising at least one heteroatom and/or one or more aromatic or hetero-aromatic group. [Image].
1148 | WO2013030525A1 | THE SEC OF STATE FOR DEFENCE IN HER BRITANNIC MAJESTYS GOVERNMENT OF THE UK OF GREAT BRITAIN & NORTHERN IRELAND ¦ FOAT TIMOTHY GRAHAM ¦ WALKER STEVEN ¦ COFFEY CHRISTOPHER ¦ BROOKES MATTHEW | 2012-08-30 | 2013-03-07 | Explosive and narcotics detection dog training with vapour or aerosol air impregnation | The present invention provides devices and methods for the impregnation of air with the vapour or aerosol of a substance in a 'controllable manner to enable the testing or training of detection means to evaluate and quantify the presence of the substance in an enclosed volume, and ίη· particular to enable production of training aids and quality assurance test items for use in canine-olfaction based security screening.
1149 | JP2005337764A | HITACHI LTD | 2004-05-25 | 2005-12-08 | Conveyance device and dangerous substance detection device using it | PROBLEM TO BE SOLVED: To provide an explosive detection device using a neutron method capable of avoiding a problem of reflection line protection by streaming or the like, and having the large number of detections (throughput) per unit time and a light device weight. ŽSOLUTION: Concerning a conveyance device and the explosive detection device using it, a device is provided, having the conveyance device equipped with a moving part and a fixed part, and forming a space constituted of the moving part and the fixed part as one or a plurality of closed spaces and open spaces by allowing a part or the whole of the moving part to be brought close to or separated from the fixed part. Ž
1150 | WO2004095060A2 | L3 COMMUNICATIONS SECURITY AND DETECTION SYSTEMS INC ¦ EILBERT RICHARD F ¦ SIEVING ALAN R | 2004-04-20 | 2004-11-04 | X-ray imaging technique | A security system for detecting contraband such as explosives. The system has a source of radiation and a detector array. A detector array is made of many small detectors, each with a fast response time. The fast response time allows individual radiation photon interactions with each detector to be counted. By counting the number of interactions in an interval of time, the amount of radiation reaching the detector can be measured. The magnitude of the response from the detector to each radiation interaction allows measurement of the energy level of the photons interacting with the detector. Such a system provides significant flexibility in analyzing data collected from items under inspection. For example, objects such as contraband can be identified within the item under inspection by processing the data to accurately determine both the density and type of material.
1151 | US20070111321A1 | TELEDYNE FLIR DETECTION INC | 2006-08-31 | 2007-05-17 | Detection of explosives and other species | The present invention provides a series of systems, devices, and methods relating to the determination of explosives, such as peroxides or peroxide precursors, and other species. Embodiments of the invention may allow a sample suspected of containing an explosive (e.g., a peroxide) or other species to interact with a reactant, wherein the sample may react and cause light emission from the reactant. Advantages of the present invention may include the simplification of devices for determination of peroxide-based explosives, wherein the devices are portable and, in some cases, disposable. Other advantages may include relative ease of fabrication and operation.
1152 | WO2008010832A3 | ARROYO SCI ¦ GUNAPALA SARATH D ¦ ABDALLAT AMJAD ¦ GULATI SANDEEP | 2006-11-21 | 2008-01-24 | Detection of concealed objects based on differential emissivity | Techniques for monitoring thermal emissivity levels of human traffic within a plurality of sections of a zone of interest are presented. The thermal emissivity levels are monitored using an infrared detector with sensitivity range of less than fifty milliKelvin, and in some variations, about fifteen to thirty milliKelvin, such as a quantum well infrared photodetector (QWIP) equipped camera. In some variations, an infrared detector operating at two or more wavelengths is utilized. Based on differential emissivity calculations, a determination is made whether the monitored emissivity level corresponds to at least one calibrated emissivity level associated with an explosive material.
1153 | RU2510015C1 | OTKRYTOE AKTSIONERNOE OBSHCHESTVO AVANGARD | 2012-11-01 | 2014-03-20 | Method for remote detection of substance | FIELD: radio engineering, communication.SUBSTANCE: disclosed system relates to radio means which employ magnetic resonance to search for and detect primarily narcotic and explosive substances in items to be inspected, as well as polarisation selection and phase analysis to search for and detect narcotics packed in a non-metal casing and located in concealment environments, for example in the abdominal cavity of a person, used to transport narcotics, luggage, suitcases, briefcases, bags etc. The system comprises a transmitting antenna 1, a transmitter 2, a pulse generator 3, a synchroniser 4, first 5 and second 13 receiving antennae, first 6 and second 14 receivers, a storage device 7, the inspected substance 8, a narcotic substance 9 placed in a concealment environment, an antenna unit 10, a time delay unit 11, a switch 12, a mixer 15, a heterodyne 16, an intermediate frequency amplifier 17, multipliers 18, 23, 24, 26 and 27, a narrow-band filter 19, a phase detector 20, a comparator unit 21, a recording unit 22, a 90° phase changer 25, a scaling multiplier 28, a subtractor unit 29 and an adder 30.EFFECT: high sensitivity when measuring small phase shifts which correspond to low-contrast narcotics via fourfold amplification thereof.1 dwg
1154 | CN101285741A | 南通君安电子科技发展有限公司 | 2008-05-20 | 2008-10-15 | Channel type explosive /drug checking door | The invention discloses a channel type explosive/drugs detecting gate, comprising a channel doorframe, wherein, a gas jet orifice which is arranged on the channel doorframe and jets gas upwards, a sample collecting device which is arranged on the upper part of the doorframe, and a detector which is arranged on the rear of the sample collecting device, wherein, the sampling collecting device is a device which separates particles of a detected substance in the gas, vaporizes and sends into the detector. The invention has a reasonable structure, a non-contact mode, short sampling period and high efficiency, thereby guaranteeing that the channel type explosive/drugs detecting gate has the advantages of quick detection speed, high sensitivity and so on.
1155 | US20160139102A1 | FLORIDA INTERNATIONAL UNIVERSITY | 2014-03-17 | 2016-05-19 | Paper microfluidic devices for detection of improvised explosives | Paper microfluidic devices for testing for explosives are provided, along with methods of fabricating and using the same. One or more channels are formed on a paper substrate, and a test spot is formed in at least one of the channels. The channels can be hydrophobic. A test reagent is provided in the test spot and tests for explosives.
1156 | DE102012215498A1 | SIEMENS AG | 2012-08-31 | 2014-03-06 | Gas sensor for detection of explosive compound in air, has gas-sensitive layer with detection material comprising molecularly embossed polymer, whose electronic function of material changes with interaction with volatile organic compound | The sensor has a gas-sensitive layer (4) comprising detection material whose electronic function changes with an interaction with volatile organic compound or oxidizing gas molecules (5). A detection unit detects alterations of the electronic function of the detection material. The detection unit comprises a FET structure, and the detection material is provided in the region of gates of the FET structure. The gate of the FET structure is disconnected by an air gap (6) from the remaining FET structure. The detection material comprises molecularly embossed polymer.
1157 | WO2010107808A2 | UNIVERSITY OF MASSACHUSETTS LOWELL ¦ KUMAR JAYANT ¦ ROBINSON ANANDAKATHIR ¦ LESHCHINER IGNATY ¦ KUMAR ABHISHEK | 2010-03-16 | 2010-09-23 | Thiophene-based conjugated polymers for detection of explosives | A device comprises a sensing element, wherein the sensing element includes a polymer or a copolymer having at least one unit of structural formula (I) having particular substituents for R' and R, formula (I): A method of detecting certain chemical compounds in a sample that includes exposing the device to the chemical compound. The diminishing fluorescence of the sensing element is indicative of the presence of the chemical compound in the sample.
1158 | CH693936A5 | NEW AMBROSETTI TECH | 2003-08-06 | 2004-04-30 | An artificial smell detecting device for detecting illegal drugs or explosives | An artificial smell detecting device containing at least one substance sensor, an intake system for small particles, a detector which analyzes the particles, a system for comparing the data with known data for the substance and an alarm means for indicating a positive result, is new.
1159 | CN106278996A | INST OF CHEM CHINESE ACAD OF SCI | 2016-07-19 | 2017-01-04 | Organic fluorescent sensing material with high-sensitivity fluorescent response to several explosives, and preparation method application of organic fluorescent sensing material | The invention relates to an organic fluorescent sensing material with high-sensitivity fluorescent response to several explosives, and a preparation method application of the organic fluorescent sensing material. The material is obtained by self-assembling one or various carbazole derivatives through pi-pi interaction. The organic fluorescent sensing material disclosed by the invention has a typical P type material characteristic and high luminous stability, is suitable for being used for performing fluorescence detection on the explosives, and is particularly very effective for the detection of trace explosives (the concentration is at the ng level).
1160 | RU2226686C1 | FIZICHESKIJ INSTITUT IM P N LEBEDEVA RAN | 2002-08-14 | 2004-04-10 | Method and device for detection and identification of concealed explosives and narcotics | FIELD: measuring equipment. SUBSTANCE: the method includes irradiation of the substance under test containing nitrogen and/or carbon by a bundle of ionizing radiation, and registration of the secondary radiation from the decay products. Irradiation is conducted by a bundle of ionizing radiation with an energy not exceeding 60 NcV, the time spectrum of the secondary radiation signals is registered, according to the results of the analysis of the time spectrum, the relative contents of nitrogen and carbon are determined, and, according to the information on the carbon and nitrogen composition, the substance under test is identified. The device has a source of ionizing radiation, detector of the decay products and an analyzer of the detector signals. The analyzer represents a time identifier of relative concentrations of nitrogen and carbon, which has a time-to-digital converter. EFFECT: enhanced precision and reliability. 2 cl, 1 dwg, 3 tbl
1161 | FR2824149B1 | MIDIVAL | 2001-04-26 | 2006-01-27 | Detection of under-soil objects, especially anti-personnel landmines using infrared analysis of the soil temperature gradient, with the area under examination being watered first to improve visualization | Method for detection of both metallic and non-metallic objects embedded in the soil, in which the area of ground to be analyzed is watered first. Then the evaporation of water is analyzed by application of an homogenous radiating heat source with the soil temperature gradient measured and analyzed, after evaporation of all or part of the water, using infrared detection.
1162 | US20060140340A1 | CONTROL SCREENING | 2003-05-27 | 2006-06-29 | X-ray inspection system for detecting explosives and other contraband | A baggage scanning system and method employ combined angular and energy dispersive x-ray scanning to detect the presence of a contraband substance within an interrogation volume of a baggage item. The interrogation volume is illuminated with penetrating, polychromatic x-rays in a primary fan beam from a source such as a tungsten-anode x-ray tube. An energy-dependent absorption correction is determined from measurement of the attenuation of the fan beam at a plurality of different energies. Radiation coherently scattered by substances in the interrogation volume is detected by an energy-resolved x-ray detector operated at a plurality of scattering angles to form a plurality of scattering spectra. Each scattering spectrum is corrected for energy-dependent absorption and the corrected spectra are combined to produce a scattering pattern. The experimental scattering pattern is compared with reference patterns that uniquely characterize known contraband substances. The system and method can locate and identify a wide variety of contraband substances in an accurate, reliable manner. The system provides for automated screening, with the result that vagaries of human performance are virtually eliminated. False alarms and the need for hand inspection are reduced and detection efficacy is increased.
1163 | CN101968454A | SHANGHAI JIAOTONG UNIV | 2010-09-17 | 2011-02-09 | X-ray energy dispersion and diffraction based hazardous article detection method | The invention relates to an X-ray energy dispersion and diffraction based hazardous article detection method. The method comprises the following steps of: obtaining a projection image of an article to be detected by adopting X-ray perspective inspection and judging whether the article is an explosive, and the like or not through visual inspection; putting the article to be detected on a diffraction device to carry out a beam-focusing operation; and putting the article to be detected on the diffraction device to carry out X-ray energy dispersion and diffraction to detect and identify the hazardous article. The method can be used for carrying out quick on-line detection (the detection thickness is (20-30cm) by transmission type energy dispersion and diffraction and site quick identification by reflection type energy dispersion and diffraction on explosives/poisons, and the like, hidden in bags and is suitable for the on-line and site explosive/poison detection and identification of airports, stations, wharves, customs, public places and government departments and also suitable for identifying other substances such as true and fake medicines, and the like.
1164 | US20060249683A1 | ARLO TECHNOLOGIES INC | 2005-12-06 | 2006-11-09 | Remote biological, chemical and explosive detector | A distributed detector system is provided for remotely detecting agents indicating the presence of particular biological, explosive, or chemical targets. The distributed detector system may be used for security threat detection, manufacturing or environmental monitoring, or medical assaying. In the detection system, a central server or base station wirelessly communicates with a set of distributed detectors. In this way, the central server or base station is able to aggregate detection information, as well as apply additional processing and analysis to data collected at the detectors. Each detector has a reactive material, such as a silicon-polymer, that changes an optical property in the presence of a target agent. A camera is positioned to take images of the reactive material from time to time, and has local processing to determine when the reactive material has likely changed. In some cases, the detector may have sufficient processing power to classify the change according to its urgency or threat level. The detector wirelessly communications to the central server or base station, and appropriate alerts or notifications can be generated.
1165 | WO2015016997A2 | AMERICAN INNOVATIONS INC | 2014-05-06 | 2015-02-05 | Method and apparatus for the detection of explosives | A method for the colorimetric detection of two compounds in a bulk sample comprises the steps of forming an aqueous solution of the bulk sample, inserting a single dip strip having a pair of test regions each having separate colorimetric indicator reagents for a different one of the two compounds to be tested for into the solution and then removing the dip strip from the solution, and observing the test regions for color changes denoting the presence of the two compounds. The methodology is especially adapted for the colorimetric detection of nitrates and chlorates, two components commonly associated with explosives and particularly homemade explosives.
1166 | CN101915757A | BEIJING LUYUANGUANG TECH CO LTD ¦ GUILIN DAWEI COMM TECH | 2010-08-10 | 2010-12-15 | Simple rapid detection device of Raman long-distance explosive | The invention relates to a simple Raman long-distance explosive detector comprising a laser, a telescope system, an optical fiber coupling device, an optical fiber beam splitter, an optical filter, an optical detector and a data processing unit. The detector has the capacity of detecting various explosives and the advantages of low cost and small volume and can be effectively applied to detecting the long-distance explosive.
1167 | US20050031075A1 | MORPHO DETECTION LLC | 2003-12-22 | 2005-02-10 | System and method for detecting an object | A system and method for ascertaining the identity of an object within an enclosed article. The system includes an acquisition subsystem utilizing a stationary radiation source and detector, a reconstruction subsystem, a computer-aided detection (CAD) subsystem, and a 2D/3D visualization subsystem. The detector may be an energy discriminating detector. The acquisition subsystem communicates view data to the reconstruction subsystem, which reconstructs it into image data and communicates it to the CAD subsystem. The CAD subsystem analyzes the image data to ascertain whether it contains any area of interest. Any such area of interest data is sent to the reconstruction subsystem for further reconstruction, using more rigorous algorithms and further analyzed by the CAD subsystem. Other information, such as risk variables or trace chemical detection information may be communicated to the CAD subsystem to be included in its analysis.
1168 | US20140322816A1 | HAAS JEFFREY ¦ HAAS DOUGLAS | 2013-04-27 | 2014-10-30 | Portable explosive or drug detection system | A portable chemical analytical apparatus to analyze a test swipe includes a heater to warm the test swipe to a predetermined temperature; a clamp to secure the test swipe to the heater; one or more pumps to dispense one or more chemicals onto the test swipe from a disposable cartridge; a fan to remove chemical vapors rising a predetermined distance from the test swipe; and a camera to capture an image of the test swipe for automated analysis.
1169 | KR1020170138268A | AGENCY FOR DEFENSE DEV | 2016-06-07 | 2017-12-15 | Method for sensing explosive using cadmium selenide quantum dot | The invention relates to the explosive substance detecting method comprising the nitroaromatic compound using the optical characteristic of the cadmium selenide quantum dot, and the knit the amine-based compound and nitrate ester compound. The invention provides the explosive substance detecting method using the cadmium selenide quantum dot comprising the step of manufacturing the cadmium selenide quantum dot solution, the step it lights the light of the fixed wavelength band to the quantum dot solution ; and of measuring the spectrum of the light light-emitted from the quantum dot solution, the sample solution and the step of mixing the quantum dot solution and quenching quantum dots included in the quantum dot solution, and the step of measuring the spectrum of the light light-emitted from the mixed solution it lights the light of the fixed wavelength band to the mixed solution of the quantum dot solution and sample solution and the step it compares the spectrum of the light light-emitted from the mixed solution and the light light-emitted from the quantum dot solution ; and of detecting whether the target compound exists in the sample solution. The invention can detect the amine-based compound and nitrate ester compound to the nitroaromatic compound of the minimum amount, and the knit to the high sensitivity.
1170 | US20180045678A1 | THE GOVERNMENT OF THE UNITED STATES OF AMERICA AS REPRESENTED BY THE SECRETARY DEPARTMENT OF HEALTH & HUMAN SERVICES | 2016-08-11 | 2018-02-15 | Electrochemical Probe for Detection of Chlorate Explosives | A method of detecting chlorate in soil includes contacting soil wetted with a solvent containing an electrically conductive salt with an electrode comprising layers of vanadium-substituted phosphomolybdate alternating with layers of para-rosaniline, and performing voltammetry with the electrode, wherein a catalytic reduction current indicates a likelihood of the presence or absence of chlorate in the soil. A system includes a potentiostat operably connected to the electrode and in communication with hardware and software sufficient to produce an output indicating a chlorate level in soil.
1171 | EP3281930A1 | DIEHL DEFENCE GMBH & CO KG | 2017-08-07 | 2018-02-14 | Odour sample for explosive detection dogs | The invention relates to an odor test for explosive detection dogs, comprising a solution of the explosive in an ionic liquid, the explosive being a non-peroxidic explosive.
1172 | WO2018056913A1 | HAMAM MERVAT MAHMOUD HASSAN ELSAYED | 2016-11-11 | 2018-03-29 | A system for detecting and visualizing mines including the plastic ones buried underground by thermal imaging | This invention is a means, or, a method for detecting, visualizing, and, imaging mines, and, war scraps such as unexploded bombs, and, missiles, and, which are buried under ground through the use of thermal cameras to image the lands of buried mines, and, war scraps, and, provided that the ground is preheated before the use of highly sensitive thermal cameras, and, thus the heating is done by a suitable heating means, such as the high powered halogen lamps, for few minutes to raise the temperature for 2 to 5 Celsius, or more, where the camera screen would show the underground mines, and, the rest of things buried there, among which are stones, and, metals, up to the thermal qualities of each material, thus the temperature of on the cooling of each material would differ in cooling speed, that may give the camera a chance to differentiate between materials, during imaging, by the different acquisition of the IR emitted during the cooling phase, and, which penetrates the sand, dirt, and, earth covering the mine, or, the buried mass, as if imaged by X-rays, and, depending on the depth of the burying ground, its composition, and, the heating lamp power, and, its elevation from the earth surface, and, the heating time, and, the thermal camera sensitivity, while an auxiliary imaging system, that uses the Sonar technology ( Array ECHO Probe ), to determine the depth of the mine underground, while its base of work depends on using ultrasound technology like the sonar used in medical checks (ECHO ).
1173 | CN107936946A | INST OF CHEM CHINESE ACAD OF SCI | 2017-10-17 | 2018-04-20 | Preparation and application for organic fluorescence sensing array capable of distinguishing plurality of explosives by fluorescence method | The invention relates to a fluorescence sensing array composed of a plurality of fluorescence sensing materials and capable of detecting and distinguishing five explosives, and a preparation method and an application of the fluorescence sensing array. The fluorescence sensing array is composed of a plurality of nanometer materials which are self-assembled by carbazole derivatives under the pi-pi interaction. The component materials in the fluorescence sensing array provided by the invention are organic fluorescence sensing materials, and have typical characteristics of P-type materials and good luminescence stability; and the fluorescence sensing array composed of the materials has good distinguishing effect to explosives.
1174 | TW201827823A | GOLD TYPE BUSINESS MACHINES | 2018-01-18 | 2018-08-01 | Acoustic frequency based system with crystalline transducer module and mass comparator for non-invasive detection of explosives and contraband | The present invention relates to a system and method for detection of contraband such as concealed explosives, drugs, smuggled goods, etc., through the use of an acoustic frequency detector having a crystalline transducer module and mass comparator. The present invention can be employed in a non-destructive manner for the mobile and stationary inspection of object such as luggage, person, containers, etc., through a combination of computer-aided electron counting and mass analysis techniques combined with a crystalline and oil enhanced transducer that, upon return of a system-generated acoustic signal, are used to screen and confirm explosive threats and/or other contraband.
1175 | RU2661611C1 | FEDERALNOE GOSUDARSTVENNOE AVTONOMNOE OBRAZOVATELNOE UCHREZHDENIE VYSSHEGO OBRAZOVANIYA NATSIONALNYJ ISSLEDOVATELSKIJ YADERNYJ UNIV MIFI (NIYAU MIFI) | 2017-12-06 | 2018-07-17 | Method of creating a sensor element on the basis of the microresonator of porous silicon for the detection of explosive vapors | FIELD: physics.SUBSTANCE: invention relates to physics. Method comprises introducing into the microresonator of porous silicon organic polymers of the class of polyphenylenevinilenes, the microresonator of porous silicon being placed on the bottom of a metal container, which is filled with a solution of an organic polymer at a concentration of 0.1–1 mg/ml in an organic solvent, after which an inert gas is pumped into the vessel and the excess pressure is maintained at a level of 1–9 bar for 10–100 minutes at a fixed temperature from the range of +10 °C to +50 °C.EFFECT: simplification, increase of reliability and reduction of process costs are achieved.3 cl, 1 ex, 2 dwg
1176 | WO2018153922A1 | INSTITUT DR FOERSTER GMBH & CO KG | 2018-02-21 | 2018-08-30 | Fluorescent silane layers for detecting explosives | A detection reagent for a NOx group comprising analytes, wherein the detection reagent comprises an arylamine, and a structural formula of the arylamines is selected from structural formulae 1, 2 or 3: (1) (2) (3), or according to formulae 4 or 5: (4) (5), wherein R1 and R7 are selected from CO2X or PhCO2X with X = 4-iodphenyl; 4-bromphenyl or 4-chlorphenyl; 4-vinylphenyl or 4-allylphenyl; or R1 and R7 is selected from CO2Y or PhCO2Y with Y = 2-methyl-3-pentin-2-yl or 3-tert-butyl-4,4-dimethyl-1-pentyn-3-yl, or R7 is selected from CO2Z, PhCO2Z, C(O)NZ2 or PhC(O)NZ2 with (Z = alkyl, perfluoralkyl, vinyl, allyl, homoallyl, aryl); wherein R2, R3, R4, and/or R5 are selected independently of each other from H, F, an alkyl or an aryl; and wherein R6 is selected from an alkyl and an aryl.
1177 | CN108489953A | CHANGCHUN UNIV OF SCI & TECH | 2018-05-10 | 2018-09-04 | Preparation method of in-situ modified paper-based nitro explosive fluorescence sensing material | The invention belongs to the technical field of fluorescence sensing and sensing materials, and specifically relates to an in-situ modified paper-based nitro explosive fluorescence sensing material and application of same material to detection of TNT explosives. The in-situ modified paper-based nitro explosive fluorescence sensing material is a sensing material in which an aromatic group with richelectrons/ high fluorescence efficiency is introduced in situ based on filtering paper; a cellulose porous network structure of the filtering paper forms a channel for dispersing and adsorbing of explosive molecules; the aromatic group R with rich electrons/ high fluorescence efficiency is capable of effectively improving the action on a nitro aromatic compound. The in-situ paper-based sensing material preparing method improves the stability of the material and avoids the material processing and filming process; the detection cost is low; the sensitivity detection for the TNT explosive steamis realized. The method is simple, reliable, and easy to realize massive production.
1178 | CN108562951A | NANAN YONGTENG TECH CONSULTATION CO LTD | 2018-01-10 | 2018-09-21 | Placing-facilitating handheld metal detector having high detection depth | The invention relates to a placing-facilitating handheld metal detector having high detection depth. The handheld metal detector comprises a mother rod, a child rod, a detection head and a connectingball. The handheld metal detector also comprises a rotating block, a linking pipe, a fixing mechanism and two extending-retracting mechanisms. Each extending-retracting mechanism comprises a rotatingshaft, a limiting rod, a limiting block and two telescopic ropes. The fixing mechanism comprises a driving component, a push plate, a shell, a communicating pipe, a hollow plate, a sealing component and four heating components. According to the placing-facilitating handheld metal detector having high detection depth, the length of the child rod outside the mother rod is adjusted through the extending-retracting mechanisms so that the total length of the handheld metal detector can be adjusted, the pit in the mine passage can be detected for people, and the practicality of the handheld metal detector can be enhanced. The handheld metal detector is fixed at any place through the fixing mechanism so that the process of searching the placing location can be omitted, the portability of the handheld metal detector can be enhanced and the market competitiveness of the handheld metal detector can be enhanced.
1179 | US20180292378A1 | BAKER STEVEN J | 2017-04-11 | 2018-10-11 | Detection of peroxide based explosives | The present invention is a system for testing for TATP residue on a person or object, without having to pull the person or object out of line, that can be done quickly, accurately, is non-invasive and does not require a physical contact.
1180 | RU2668228C1 | ЩЕРБАКОВ ГРИГОРИЙ НИКОЛАЕВИЧ ¦ АНЦЕЛЕВИЧ МИХАИЛ АЛЕКСАНДРОВИЧ | 2017-11-15 | 2018-09-27 | Method for detecting wearable fragmentation explosive devices and firearm weapons | FIELD: security systems.SUBSTANCE: invention relates to the field of counteraction to terrorism and can be used in the system of object protection, using a two-frequency regime for irradiating metal objects with registration of combinational frequencies in the spectrum of the reflected microwave signal. Method is based on the enhancement of the nonlinear properties of planar metal contacts due to the action of powerful short microwave radio pulses on them. This causes an electric plasma breakdown of dielectric oxide films covering the contacting metal surfaces. Breakdown consists of several elementary high-speed nonlinear electronic processes: the emission of electrons from the cathode into a dielectric (an oxide film), multiplication of electrons due to impact ionization, formation and destruction of a negative space charge. At the moment of breakdown, the nonlinear properties of the contacts are sharply increased, which can be detected by a receiver of a nonlinear radar station. Enhancement of nonlinear properties is explained by the appearance of a nonlinear plasma layer.EFFECT: technical result consists in increasing the detection range of wearable fragmentation explosives and firearms, in the construction of which there are various metal contacts (including plane ones).1 cl, 1 dwg
1181 | CN109023722A | NANJING UNIV OF POSTS & TELECOMM | 2018-06-26 | 2018-12-18 | Low-cost composite fluorescent nano-fiber thin film with high selectivity for detecting TNT as well as preparation method and application thereof | The invention discloses a low-cost composite fluorescent nano-fiber thin film with high selectivity for detecting TNT as well as the preparation method and the application of the low-cost composite fluorescent nano-fiber thin film, and particularly provides a composite fluorescent nano-fiber thin film, wherein poly (n-isopropylacrylamide) (PNIPAM) is adopted as the matrix of the composite fluorescent nano-fiber thin film and the 9-(pyrenyl-1-yl)-9H-carbazole (PyCz) is adopted as the fluorescent group of the composite fluorescent nano-fiber thin film. The nano-fiber thin film is applied to thefield of explosive detection for the first time. Due to the fact that a large number of amide groups are arranged on a PNIPAM molecular chain, the interaction between hydrogen bond reinforcement and TNT can be formed by virtue of the PNIPAM molecular chain together with TNT. The fiber can be used for identifying 2, 4 and 6-trinitrotoluene (TNT) steam in a low-cost, high-sensitivity and high-selectivity manner. However, the fiber has no obvious response to naphthalene, urea, toluene, 1,2-dichlorobenzene, sodium nitrite, cigarettes and the like.
1182 | US20190033247A1 | THE GOVERNMENT OF THE UNITED STATES OF AMERICA AS REPRESENTED BY THE SECRETARY DEPARTMENT OF HEALTH & HUMAN SERVICES | 2018-07-30 | 2019-01-31 | Plasma Modified Epitaxial Fabricated Graphene on SiC for Electrochemical Trace Detection of Explosives | An electrochemical cell includes a working electrode in contact with an aqueous electrolyte solution, a counter electrode in contact with the aqueous electrolyte solution, and a reference electrode in contact with the aqueous electrolyte solution. The working electrode comprises a plasma modified epitaxial synthesized graphene surface fabricated on SiC.
1183 | RU2681271C1 | FEDERALNOE GOSUDARSTVENNOE AVTONOMNOE OBRAZOVATELNOE UCHREZHDENIE VYSSHEGO OBRAZOVANIJA SIBIRSKIJ FEDERALNYJ UNIV (SFU) | 2018-05-17 | 2019-03-05 | Device for searching for mines and mines on the basis of the radar parametric method | FIELD: security means.SUBSTANCE: invention relates to search technology and can be used for remote detection of mines and minefields in motion, for humanitarian and military applications. Device is proposed for searching for mines and minefields, which is used in the implementation of methods for searching for hidden objects in the earth, based on the excitation of seismoacoustic and probing radar signals. Device includes a seismoacoustic signal generator (2) mounted on a base plate, and a radar containing a transmitter and receiver associated with the control system. New is that the device contains base vehicle (1), in which computerized control panels (4) are located, equipped with control panels and observation displays. Transmitting antenna (10) is mounted on the vehicle roof. Remotely controlled small-sized self-propelled search element carriers (5) connected to computerized cable control panels (7) or radio channel (6) transmission lines of operational data on the exploration of the underlying surface were taken out of the vehicle. At the same time, self-propelled search element carriers (5) are a group of receivers, each of which is equipped with an antenna system in the form of a transverse frame with radar sensors mounted on it that read mechanical vibrations of soil (8) and radio wave sensors for determining the conductivity and dielectric constant of soil (9). In addition, seismic signal generator (2), together with a base plate, are mounted in a towed sleigh.EFFECT: improving the safety of the transport vehicle, reducing the likelihood of missing the search object and ensuring the possibility of detecting and classifying targets at a distance of up to 30 m.1 cl, 1 dwg
1184 | CN109490987A | CHINA INSTITUTE OF ATOMIC ENERGY | 2018-12-28 | 2019-03-19 | Package detection device | The invention provides a package detection device, which comprises a shell; a first conveyor which is at least partially arranged within the shell for conveying a package to be detected through the inner part of the shell along a first trajectory; a second conveyor belt which is at least partially arranged within the shell for conveying at least a portion of the package through an x-ray detectionunit along a second trajectory; an X-ray detection unit arranged inside the shell and used for detecting the package through X-rays; and a neutron detection unit arranged in the shell, downstream of the X-ray detection unit, for detecting the package through neutrons, wherein the X-ray detection unit is arranged at the first conveyor belt for detecting packages conveyed by the first conveyor belt,the neutron detection unit is arranged at the second conveyor belt for detecting packages conveyed by the second conveyor belt. And further accurate and effective nondestructive detection and identification of suspicious explosives in the packages are achieved.
1185 | US10257330B1 | MERCER BEN | 2018-09-28 | 2019-04-09 | Mobile device with an integrated hazardous condition detection system | A mobile device with an integrate hazardous detection system which surveys the surrounding area for potential dangers to the wearer. The system includes a mobile device, a housing body, a plurality of holes, an external microcontroller, and a plurality of hazardous condition detectors. The housing body encloses and protects the electronic components and is mounted adjacent to a rear surface of a main enclosure body of the mobile device. The hazardous condition detectors survey the area for dangerous indicators such as smoke, explosive chemicals, oncoming traffic, and guns to name a few non-limiting examples. The hazardous condition detectors are distributed about the rear surface and mounted within the housing body. The holes expose the hazardous condition detectors to the environment outside the housing body. Specifically, the holes traverse into the housing body. The microcontroller gathers and analyzes the data gathered by the hazardous condition detectors.
1186 | WO2019071304A1 | QMR IP | 2018-10-09 | 2019-04-18 | A method and system for wireless measurement of detonation of explosives | A system (10) for wireless measurement of detonation of explosives (3) for detonation according to a timed sequence, the system comprising: an antenna (15, 16) for detecting electromagnetic emissions caused by detonation of the explosives and providing an electromagnetic signal representative of the electromagnetic emissions; a data logger (12) operatively connected to the antenna for logging the electromagnetic signal; a trigger for setting the data logger for logging the electromagnetic signal upon detonation of the explosives to produce a recorded blast record; and a comparison arrangement for comparing the timed sequence with the recorded blast record.
1187 | US20190152995A1 | WISCONSIN ALUMNI RES FOUND | 2018-11-16 | 2019-05-23 | Method to make scalable ultrathin hexagonally faceted metal-organic framework (MOF) and method of using same for detecting explosives and other nitro-aromatic compounds | A method to make metal-organic frameworks (MOFs) in which a first aqueous solution of a transition metal salt is mixed with a second aqueous solution of an imidazole or alkyl-substituted imidazole to yield a product solution containing MOF crystals. The MOF crystals are used to fabricate electrodes for electrochemical detection of nitro-aromatic compounds.
1188 | US20190275518A1 | UNIV OF VIRGINIA ALUMNI PATENTS FOUND | 2018-12-19 | 2019-09-12 | Devices, systems, and methods for detecting substances | A microfluidic device for the detection of drugs, explosives, chemical warfare, or other substances which is able to directly accept a swab into the device for testing. This device additionally contains on-board reagents to perform colorimetric testing for threshold determination directly in the device. These features are useful in a wide array of situations, such as at security checkpoints, environmental monitoring, clinical analysis, which require testing completely unknown substances and therefore must test for multiple different substances in one test. This is especially useful for police and other law enforcement officials who often must use field-deployable platforms making accurate field-testing critical for safety.
1189 | WO2019175406A1 | MATTMANN OLIVIER CHRISTIAN BRUNO | 2019-03-15 | 2019-09-19 | Methods and kits for characterizing a sample suspected to have explosive properties | The present invention relates to methods and kits for characterizing a sample suspected to have explosive properties and especially to methods and kits for identifying a sample to be an explosive. The present methods and kits are preferably used in the field by, for example, military personnel, fire fighters or emergency medical response teams. The present methods and kits are especially suited to be used during a calamity, such a terrorist attacks or large fires, or in a combat zone, especially in combination with other field kits such as kits capable assessing the chemical hazards, such chemical and/or biological toxicity, of a sample.
1190 | US20190310230A1 | GOLD TYPE BUSINESS MACHINES | 2019-04-27 | 2019-10-10 | Acoustic Frequency Based System with Crystalline Transducer Module for Non-invasive Detection of Explosives, Contraband, and other Elements | The present invention relates to a system and method for molecular and/or atomic level detection of elements forming contraband such as concealed explosives, drugs, smuggled goods, etc., through the use of an acoustic frequency detector having a crystalline transducer module and elemental and mass comparator. The present invention can be employed in a non-destructive manner for the mobile and stationary inspection of objects such as luggage, persons, containers, etc., through a combination of computer-aided techniques and algorithms combined with a crystalline and oil enhanced transducer that, upon return of a system-generated acoustic signal, are used to screen and confirm explosive threats and/or other contraband.
1191 | CN110320564A | INSTITUTE OF NUCLEAR PHYSICS AND CHEMISTRY CHINA ACADEMY OF ENGINEERING PHYSICS | 2019-06-03 | 2019-10-11 | Neutron back scattering plastic landmine imaging method based on probability matrix source tracing | The invention discloses a neutron back scattering plastic landmine imaging method based on probability matrix source tracing. The method comprises the following specific steps of: obtaining an influence factor of a system direct irradiation neutron on a position sensitive slow thermal neutron detector; measuring the influence factor of a bottom back scattering neutron on the position sensitive slow thermal neutron detector; measuring a target area to obtain response distribution of the sensitive slow thermal neutron detector of the target area; correcting the influence of direct neutrons in the target area; correcting the influence of background back scattering neutrons in the target area; and performing inversion imaging on the corrected data by using a probability matrix to obtain the plastic landmine burying distribution. Compared with a traditional counting abnormity judgment method, the method provided by the invention provides distribution information of the soil landmine burying, and improves the landmine detection accuracy while reducing the landmine detection workload.
1192 | CN110398467A | 蒋夏丽 | 2019-08-31 | 2019-11-01 | Detection method and device for drugs and explosives | The invention discloses an automatic detection method and device for drugs and explosives based on a spectrophotometric method, wherein through wiping with a piece of test paper or air-breathing typesampling, a drug or explosive sample is collected into a test paper sampling area, then, the test paper is placed in a detection area, a color developing agent supply device is used for injecting a specific color developing agent into a test paper sampling area, and the sample shows a specific color under the action of the color developing agent; an emission light source is used for irradiating the test paper sampling area, and a photoelectric detector is used for detecting the change of the reflected light before and after color development; after the sample is subjected to color development,the reflected light generates a corresponding absorption peak, and the photoelectric detector detects the change of the intensity of the reflected light at a corresponding wave band, so that the typeof the sample is judged, and the content of the sample is measured according to the absorbance of the reflected light in the wave band. According to the method, the type and the content of the sampleare identified by measuring the absorbance of the reflected light, and compared with the traditional colorimetric method, the method has higher sensitivity, and automatic addition of the color developing agent also helps to improve the speed of detecting drugs or explosives. The array formed by a plurality of photoelectric detectors not only can be used for detecting the absorbance of a pluralityof wave bands, but also can be used for tracking the color development process or the color change process of the sample, so that the reliability of detection and the nature determination is improved.
1193 | US20190368976A1 | ILLINOIS TOOL WORKS INC | 2019-05-22 | 2019-12-05 | Wipe for explosives and narcotics detection | A wipe for collecting a sample from a surface for analysis in a detector includes a substrate having first and second surfaces. The wipe can have a high-heat tolerant polymeric material on the substrate and a plurality of openings formed in the substrate and polymeric material to form the wipe. The wipe is flexible and conforms to the surface for collecting the sample. The wipe adsorbs the sample from the surface and desorbs the sample in the detector. The wipe is reusable for collecting one or more subsequent samples.
1194 | CN110873713A | XINJIANG TECH INST OF PHYSICS & CHEM CHINESE ACAD OF SCI | 2019-11-28 | 2020-03-10 | Method for rapidly detecting sulfur, dinitrotoluene, trinitrotoluene and potassium permanganate in explosive | The invention relates to a method for rapidly detecting sulfur, dinitrotoluene, trinitrotoluene and potassium permanganate in an explosive. The method comprises the steps of preparing a detection reagent from a mixed solution of strong alkali, alcohol, dimethyl sulfoxide, urea, methylbenzene, Tween-20, Tween-40, Tween-60, Tween-80 or TX-100 based on a chemical colorimetric method, directly dropwise adding the reagent to a to-be-detected object, and determining the existence of sulfur, dinitrotoluene, trinitrotoluene and potassium permanganate according to the changed color. The method disclosed by the invention can be used for quickly and qualitatively detecting sulfur, dinitrotoluene, trinitrotoluene and potassium permanganate in explosives and residues thereof in explosion cases and explosion searching and removing sites. The method is simple to operate, quick and accurate in field, easy to identify, high in sensitivity and low in detection limit, and can provide an effective technical means for field detection and analysis of explosives and residues thereof for safety departments.
1195 | CN110907608A | GZEPI HUACHENG ENVIRONMENTAL PROTECTION ENERGY CO LTD | 2019-12-23 | 2020-03-24 | On-line monitoring system for explosive and toxic gas in dangerous area | The invention discloses an on-line monitoring system for an explosive and toxic gas in a dangerous area. The on-line monitoring system comprises a sampling device, a detection device, a control deviceand a display screen, wherein the sampling device is arranged in the dangerous area and comprises a sucking pump, and the sucking pump is used for sucking a gas sample in the dangerous are; a gas concentration detection module is arranged in a cavity and is used for detecting the explosive gas concentration and the toxic gas concentration of the gas sample in the cavity, and the display screen isused for displaying the explosive gas concentration and toxic gas concentration information, so that the real-time monitoring of the explosive gas concentration and toxic gas concentration in the dangerous area is realized. In addition, the gas in the dangerous area is collected through the sucking pump, and then the collected gas sample is detected through the gas concentration detection module,and therefore the accuracy of the detected explosive gas concentration and toxic gas concentration information can be improved by collecting the gas and then detecting the collected gas.
1196 | WO2020070339A1 | GONZALEZ MARIN SARAY ¦ MELZ ECKHARD EDELBERT | 2019-10-07 | 2020-04-09 | Method for security inspection and kit of parts with a detachable single-use inlay for an x-ray tray | This disclosure relates to a method for security inspection of baggage and/or personal items, This disclosure also relates to a kit of parts with a detachable single-use inlay and an X-ray tray of a security check at an airport.. It also relates to the single-use inlay as such. Furthermore, this disclosure relates to a use of said kit of parts and/or single-use inlay for the prevention of transfer of pathogenic agents.
1197 | CN111398234A | ANHUI HANGTU INTELLIGENT TECH CO LTD | 2020-04-14 | 2020-07-10 | In-vehicle explosion detection system and detection method | The invention discloses an in-vehicle explosion detection system and a detection method. The in-vehicle explosion detection system comprises a passenger flow detection unit, a signal processing unit,an excitation light source, an airflow control unit, a detection unit, a sample library, a display unit and an alarm unit. When a passenger is detected to enter a compartment, an impact airflow is automatically controlled, particulate matters on a surface of the passenger or a detected object are collected, the excitation light source is adopted to excite a polymer to emit fluorescence, and the fluorescence is filtered by a filtering system and irradiated to an optical detector. The detection unit is used for detection, and finally the signal processing unit is used for detecting and analyzingfluorescence characteristics of the particulate matters and comparing an analysis result with explosive sample signals in the sample library so as to judge whether explosives exist or not. Compared with a ''test paper wiping'' mode detection technology, the scheme has advantages that non-contact detection can be realized, continuous use of ''test paper wiping'' for sampling by detection personnelcan be omitted, and labor intensity of the detection personnel is reduced.
1198 | WO2020144468A1 | ENSHORE SUBSEA LTD | 2020-01-07 | 2020-07-16 | A seabed survey apparatus and a method for using such apparatus | A seabed survey apparatus for deploying from a surface vessel via a crane is disclosed. The apparatus has a frame with seabed engaging legs extending therefrom. Detectors are mounted to the frame including some to gather topographical data relating to the seabed surface. Other detectors are provided to gather data relating to the metallic content of the seabed. Cameras are also provided. Preferably a movable beam is mounted to the frame allowing fewer detectors to be used to cover the whole area below the frame. This apparatus is particularly useful for unexploded ordinance (UXO) surveys.
1199 | WO2020225828A1 | COUNCIL OF SCI & IND RES | 2020-05-07 | 2020-11-12 | A process for detection and distinction of nitroaromatic explosives using amines | The present invention provides a process for the detection as well as distinction of the nitro aromatic explosive compounds by using amine compounds on the basis of visual color change method, wherein said amine compounds are primary, secondary and tertiary.
1200 | IL166614A | AVIHAY ALON BUILDING & DEV | 2005-02-01 | 2006-01-15 | Materlals and all kind of explosives identification using infrared thermometry camera connected to a computer and a t.v. screen | -
1201 | WO2021038112A2 | TALLINN UNIVERSITY OF TECHNOLOGY | 2020-08-31 | 2021-03-04 | Apparatus and method for determination of banned substances | The present invention relates to roadside analyzer for determination of illegal drugs abuse, including, but not limiting to detection of explosives, toxic industrial chemicals and other banned or regulated compounds, biomarkers and phytochemicals in a sample in situ in at least one human body fluid sample, specifically in oral fluid (saliva), but not limiting to other clinical samples of interest (urine, blood, exhaled breath, exhaled breath condensate, etc.) It consists of automatic processor for preparing samples suitable for analysis. Analysis part of the instrument implements three technologies, namely solid phase extraction prior to analysis, capillary electrophoresis for separation of analytes from the sample matrix and impedance (contactless conductivity) or fluorescence or both impedance (contactless conductivity) and fluorescence for detection of analytes of interest.
1202 | CN112666092A | XINJIANG TECH INST OF PHYSICS & CHEM CHINESE ACAD OF SCI | 2020-12-02 | 2021-04-16 | Method for detecting and identifying explosives with high anti-interference performance and application of method | The invention discloses a detection and identification method with high anti-interference performance and application thereof. According to the method, two signal modes of colorimetry and fluorescence are combined, so that the interference that only colorimetric signals or fluorescence signals exist in a single signal mode can be quickly eliminated. Furthermore, two independent signal intervals are respectively designed in a colorimetric mode and a fluorescence mode, so that four different signal intervals in two different modes are established. The characteristic fingerprint information spectrum of a target to-be-detected object is established by comprehensively superposing information of four signal intervals of the target to-be-detected object in a colorimetric mode and a fluorescence mode. As long as other complex interference signals from the environment are compared with the characteristic fingerprint information spectrum of the target to-be-detected object in signal mode and signal interval, the target to-be-detected object is judged only when the signal mode and the at least four signal intervals meet the mode and value requirements at the same time. Through the method provided by the invention, the interference from complex interferents in the environment can be quickly eliminated, so that the anti-interference performance of a detection instrument and a device is improved.
1203 | RU2756790C1 | FEDERAL STATE AUTONOMOUS EDUCATIONAL INSTITUTION OF HIGHER EDUCATION URAL FEDERAL UNIV NAMED AFTER THE FIRST PRESIDENT OF RUSSIA B N YELTSIN | 2020-11-13 | 2021-10-05 | CHEMICAL SENSOR FOR THE DETERMINATION OF NITROAROMATIC EXPLOSIVES (EM): 10-(4,5-DI-p-TOLYL-1H-1,2,3-TRIAZOL-1-YL)-2,3-DIMETHOXY-PYRIDO[1,2-a]INDOLE | FIELD: chemical sensors.SUBSTANCE: invention relates to a chemical sensor 10-(triazol-1-yl)pyrido[1,2-a]indole 1, which can find its application as a means of detecting nitro-containing explosives (EM) as part of the sensor material of fluorescent explosives detectors.EFFECT: expansion of the range of chemical sensors.1 cl, 4 dwg, 2 tbl
1204 | KR1020210150102A | ISENTECH | 2020-06-03 | 2021-12-10 | Light sensing device having filter structure and explosives detection system including the same | A light sensing device includes: a light source unit; a first filter; a first mounting unit; a second filter; a third filter; and a light reception unit. The light source unit emits first light having a first wavelength range. The first filter filters the first light so as to output second light having a first wavelength in the first wavelength range. The first mounting unit includes a light-emitting material for emitting, in response to the second light, third light having a second wavelength range that differs from the first wavelength range. The second filter filters the third light on the basis of a first reference wavelength so as to output fourth light having a third wavelength range, which is longer than or the same as the first reference wavelength in the second wavelength range. The third filter filters the fourth light on the basis of a second reference wavelength that differs from the first reference wavelength, so as to output fifth light having a fourth wavelength range, which is shorter than or the same as the second reference wavelength in the third wavelength range. The light reception unit receives the fifth light. Whether explosive particles are present in the air is detected in response to the fourth wavelength range of the fifth light. According to the present invention, the explosive particles can be effectively detected.
1205 | IN194622B | CHIEF CONTROLLER RES & DEV MINISTRY OF DEFENSE (IN) | 1996-03-08 | 2004-11-20 | Improved device for detection of explosives | -
1206 | CN114594079A | XINJIANG TECH INST OF PHYSICS & CHEM CHINESE ACAD OF SCI | 2022-03-04 | 2022-06-07 | Method for repeatedly detecting 2, 4, 6-trinitrotoluene by wiping type fluorescent test paper | The invention provides a method for repeatedly detecting 2, 4, 6-trinitrotoluene by using wiping type fluorescent test paper, and the method is used for carrying out fluorescence detection based on the test paper of glutathione modified copper nanoclusters (GSH-CuNC). The prepared fluorescence detection test paper can recover strong orange fluorescence after being soaked in acetonitrile for 1-5 seconds after quenching during wiping detection of 2, 4, 6-trinitrotoluene (TNT), and the fluorescence recovered detection test paper can continuously wipe TNT powder residues on the solid surface to realize rapid detection of repeatable fluorescence quenching. The fluorescence detection test paper can be recycled for multiple times according to the mode, the number of cycles is at least 10 through testing, and the method provided by the invention has the characteristics of simplicity in operation, low price, high visualization degree and the like, and is beneficial to hidden TNT detection in a complex on-site environment. And an effective technical means is provided for the detection of explosive cases of criminal investigation departments of public security systems.
1207 | CN114720171A | DALIAN INSTITUTE OF CHEMICAL PHYSICS CHINESE ACADEMY OF SCIENCES | 2021-01-05 | 2022-07-08 | Explosive security check sampling device and detection method | The invention discloses an explosive security check sampling device and a detection method, and aims to solve the problem that an explosive detector based on ion mobility spectrometry needs to use sampling test paper for wiping and sampling and then put into the detector for detection and analysis at present. Most sampling test paper is made of polytetrafluoroethylene materials, the surfaces of the sampling test paper are extremely smooth, and the sampling effect is extremely poor although textures are increased. Therefore, the invention discloses a convenient and efficient explosive security check sampling device and a use method thereof, which can be used for efficient sampling of an explosive security check instrument. The device mainly comprises a high-temperature-resistant polyimide adhesive tape, a sampling carrier and a handle.
1208 | CN115096293A | BEIJING AURORA VISION TECH CO LTD | 2022-08-24 | 2022-09-23 | Multi-robot cooperation detection map construction method and device and mine clearance robot | The invention relates to the technical field of robots, and provides a multi-robot cooperative detection map construction method and device and a mine clearance robot. The method comprises the steps that a first robot collects local environment information of an initial detection point location; constructing a grid map according to the local environment information and determining the grid type of each grid; if the target to-be-detected grid does not exist according to the received current detection point location information, target detection point location information and predicted moving direction information shared by other collaborative robots, and the number and the grid type of the undetected grids adjacent to the initial detection grid, the target to-be-detected grid is determined to be inexistent; if yes, the local environment information, the initial position information and the initial detection information are uploaded to a remote server; and when feedback information sent by the remote server is received, stopping executing the mine clearance detection task. According to the invention, under the cooperation of a plurality of robots, complete detection of an unknown to-be-mined area with a complex and changeable environment can be completed, and the detection work efficiency is improved.
1209 | RU2781404C1 | FEDERAL STATE AUTONOMOUS EDUCATIONAL INSTITUTION OF HIGHER EDUCATION URAL FEDERAL UNIV NAMED AFTER THE FIRST PRESIDENT OF RUSSIA B N YELTSIN | 2021-12-21 | 2022-10-11 | 6-METHOXYBENZO[de]NAPHTHO[1,8-gh]QUINOLINE: CHEMICAL SENSOR FOR THE DETERMINATION OF NITRO-CONTAINING EXPLOSIVES | FIELD: chemistry.SUBSTANCE: invention relates to the field of luminescent compounds with poly(hetero)aromatic core, namely to 6-methoxybenzo[de]naphtho[1,8-gh]quinoline.EFFECT: this compound manifests itself as an optical sensor for detecting nitro-explosive substances and can be used in security systems in addition to service dogs to prevent terrorist acts as a means of detecting explosives as part of the sensor material of fluorescent explosives detectors, as well as in the army and navy.1 cl, 4 dwg, 2 tbl
1210 | IN202341013454A | SUJO OOMMEN ¦ BURRI ANKAIAH ¦ JITHIN J ¦ ABHISHEK PRAKASH MATIKKALLI ¦ KIRAN M ¦ REVA UNIV | 2023-02-28 | 2023-03-17 | Unmanned explosive nullifier vehicle | The need for an electronically controlled all-terrain vehicle for detecting hidden explosives on the battlefield is crucial. This all-terrain vehicle infiltrates by monitoring enemy actions done to slow down & weakening militants. Main battle tanks are used to follow the path of the pilot tank operated manually to avoid damage to the battle tank and defence casualties of defence crews. In addition, post warfare the mines planted during the war can be detected and diffused by deploying a mine detection rover, which can save lives to avoid human casualties. The safety of humans was addressed and designed a rover with special equipment was employed to avoid obstacles. Arduino microcontroller is employed in this rover. The rover system is embedded with a metal detector capable of sensing the landmine by producing a warning signal to the nearby control centre in that area and is equipped with a remote arm for deactivation of explosives which creates a track free from hurdles. The locomotion is carried out by the DC motor. Rover can identify the position of the landmines which is designed in Arduino software. The modification will be applied for better strength, stability, performance and efficiency and the detachable drone will be integrated for easy movement also detection range can be increased in scabrous areas which will be implemented in future.
1211 | CN116265920A | CHINA PETROLEUM & CHEMICAL CORP ¦ SINOPEC RES INST OF SAFETY ENG | 2021-12-17 | 2023-06-20 | Chemical explosive screening method, device and system | The invention discloses a chemical explosive screening method, device and system, and the method comprises the steps: determining the wavelength position of a reflection spectrum characteristic peak corresponding to an explosive substance by analyzing the Stokes reflection spectrum of an explosive group; the laser generates laser with the wavelength of 785 nm to irradiate a sample to be detected, and reflected light of the sample is filtered through the wheel type filter; and detecting the optical signal filtered by the wheel type filter, analyzing the reflected light of the sample to be detected, and generating a screening result according to a statistical result in combination with a preset rule. According to the invention, the spectrum of the explosive substance does not need to be collected in advance to establish a database, and a traditional spectral analysis structure of a grating and a CCD does not need to be arranged, so that the cost of equipment can be greatly reduced, and the popularization rate of the equipment in the detection field can be greatly improved.
1212 | RS20230515A2 | FAKULTET TEHNIČKIH NAUKA ČAČAK | 2023-07-07 | 2023-09-29 | An unmanned aerial vehicle system with integrated detectors for the detection of metal and plastic materials buried under the surface of the earth | An unmanned aerial vehicle system with integrated detectors for the detection of metal and plastic materials buried under the surface of the earth consists of an unmanned aerial vehicle (1), a camera (2), a detector carrier (3), an electromagnetic detector (4) of metal, an ultrasonic detector (5) of plastic material, a GPS module (6), a radio transceiver module (7), a metal material (8), a plastic material (9), a ground surface (10), a first wireless connection (11), a radio control module (12), an USB cable (13), a smartphone (14), a second wireless connections (15) and a laptop computer (16). The system can have various industrial and military applications. In industry it can be used to detect explosive materials by being able to quickly and efficiently search wide areas and identify potential threats. Construction sites often use a variety of materials that can be dangerous, including explosive materials so the said system can be used regularly scanning construction sites and detecting potential hazards, providing a safe environment for workers. In military applications, reconnaissance and countermeasures using metal or plastic explosives may be used.
1213 | IL151745A0 | LASER DETECT SYST 2010 LTD | 2002-09-12 | 2004-11-09 | Explosive detection and identification system | -
1214 | IN202211036632A | COUNCIL OF SCI & IND RES | 2022-06-24 | 2024-01-05 | A polymeric material for the detection of TKX-50 and fox-7 and its method of preparation thereof | Currently home land security, mining purpose people are using explosive materials, but terrorists are using these materials for terrorist activities; thus, thousands of innocent people are dying. The present invention relates to a polymeric compound of Formula-I for the detection of explosives TKX-50 and Fox-7. It also discloses a process for the preparation of the compound of Formula-I and its use in a kit. The fluorescence detection limits are calculated as ~0.007 ppm and ~0.03 ppm, respectively. The colorimetric detection limits are calculated as ~0.39 ppm and ~0.02 ppm, respectively.
1215 | IN202211037687A | AMITY UNIVESITY | 2022-06-29 | 2024-01-05 | An ultra-sensitive chemiresistive sensor for TNT detection based on multicomponent nanocomposite film | ABSTRACT AN ULTRA-SENSITIVE CHEMIRESISTIVE SENSOR FOR TNT DETECTION BASED ON MULTICOMPONENT NANOCOMPOSITE FILM The present invention relates to an ultra-sensitive chemiresistive sensor for TNT detection based on multicomponent nanocomposite film. In the present invention, In the present invention, an ultra-sensitive explosive detector for sensing 2,4,6 Tri nitro toluene (TNT explosive is fabricated through an interface modulation technique with excellent selectivity at room temperature (RT- 26°C+- 2°C). The multicomponent derived nanocomposite sensor films (Mc-NFs) of Meso-tetraphenyl porphin functionalized reduced graphene oxide/Molybdenum disulfide/polyethylene dioxythiophene: polystyrene (TPP-f-rGO@MoS2@PEDOT: PSS) are synthesized based on synergizing the properties of each component. The sensor exhibits rapid adsorption/desorption, high sensitivity, selectivity, and homogenous dispersion of multicomponents within the polymer matrix. It has been demonstrated that the insertion of MoS2 enhanced sensor response by 13.8 times towards 14 ppb TNT vapor. The superior selectivity of the proposed sensor has been achieved via several statistical runs using different kinds of aromatic vapors. Accompanied Drawing [FIG. 1]
1216 | CN118238712A | NUCTECH CO LTD ¦ TSINGHUA UNIVERSITY | 2022-12-23 | 2024-06-25 | Vehicle-mounted security check system | The invention provides a vehicle-mounted security check system, which comprises a vehicle body and a compartment mounted on the vehicle body, and is characterized in that the compartment is internally provided with a living area suitable for accommodating security check personnel to have a rest; the detection area is suitable for security check personnel to detect a target, and trace detection equipment is arranged in the detection area so as to detect wiping paper suitable for wiping a first detected object; the control area is suitable for security check personnel to communicate with the outside and display security check results, the control area is located between the living area and the detection area, and at least one of Raman detection equipment and back scattering detection equipment is installed in a console of the control area. In the vehicle-mounted security check system, trace detection equipment for detecting explosives or other contraband articles is integrated in a detection area, and a control area can be used for storing Raman detection equipment and/or back scattering detection equipment on the basis of controlling the security check system, so that the detection function of the vehicle-mounted security check system is enriched.
1217 | CN119143987A | SOUTHWEAT UNIV OF SCI & TECH ¦ SICHUAN GUANMUSIYANG NEW MATERIAL TECH CO LTD | 2024-09-30 | 2024-12-17 | Polytriphenylamine ketone compound, preparation method thereof and application of polytriphenylamine ketone compound in detection of drugs and explosives | The invention provides a D-A type polytriphenylamine ketone compound, a preparation method thereof and application of the D-A type polytriphenylamine ketone compound in drug detection and TNT content detection in a water body, and belongs to the technical field of drug quality detection and environment detection in the water body. The structural formula of the D-A type polytriphenylamine ketone compound provided by the invention is as shown in the formula lt, igt; the compound is shown in the specification, and is prepared from 4, 4 '-difluorobenzophenone, a diaromatic imine compound and potassium carbonate through a C-N coupling reaction one-step method in a nitrogen atmosphere. The D-A type polytriphenylamine ketone compound has relatively strong luminescence property, can be well used for detecting the quality of a drug such as budesonide suspension, and can also be used for detecting trace TNT (trinitrotoluene). The PTPAK-2 has a good fluorescence quenching response to a budesonide suspension, and the detection limit of the PTPAK-2 to TNT (trinitrotoluene) is 0.25 [mu] mol/L. Meanwhile, the compound shows good anti-interference capability, and is almost not influenced by potential factors of other nitro compounds and metal cations. # imgabs0 #
1218 | KR1020150069190A | 박태용 | 2013-12-13 | 2015-06-23 | Mine Detection and Mine Removal Air-Cushion Vehicle | The present invention relates to a landing craft air cushion for detecting and removing a mine. More specifically, a propulsion unit is provided in the upper side of surface of the sea, and a mine detection unit and a control unit and a mine removal unit are installed in the landing craft air cushion of which a ship body floats on the surface of the sea to navigate to perform a mine sweeping work in order to reduce noise reaction sensitivity of a mine since noise of the propulsion unit installed in the upper side of the surface of the sea is distracted and dispersed by the surface of the sea. The present invention reduces pressure reaction sensitivity of the mine since the landing craft air cushion does not come in contact with the surface of the sea while the landing craft air cushion moves so as to safely detect and remove the mine. Moreover, the mine sweeping work of the present invention requires less cost than the mine sweeping work of a helicopter, and the landing craft air cushion for detecting and removing a mine is capable of navigating in land and sea so as to rapidly navigate to a destination when an urgent situation is occurred to perform the mine sweeping work.
1219 | KR1020090121442A | AGENCY FOR DEFENSE DEV | 2008-05-22 | 2009-11-26 | A driving device for mine detector | The invention relates to the driving apparatus for the mine detector which the driving is possible not to affect the mine detection as the driving apparatus for the mine detector and the operation of the cancer connected to the sensor unit the mine detection and operation of the sensor unit are decoupled and the mine detection is convenient and it is exact and In addition it can minimize the obstacle of the installation space and it manipulate the trajectory and position of each joint and is applicable to not only the manual operation but also the manless platform. The upper arm arranged in one side of one side of the motor box, equipped with the drive motor and motor box, and one end of the driving shaft of the driving shaft of the first motor which is equipped in the motor box it includes the lower arm which is connected to the mine detection sensor unit through the second axis it is connected through the upper arm and the first axis and the second motor in which the first axis is connected to the lower arm drive belt and in which the phase of the lower arm, and the down rotation operation is achieved through the driving of the first motor and in which the first pitching pulley bearing is connected in the first axis and which is equipped in the motor box. And the first pitching pulley the second pitching pulley bonded to the other end and the second axis of the first pitching pulley it is connected to the first pitching belt are connected to the second pitching belt. The pitching operation of the mine detection sensor unit comprises with the driving of the second motor. The mine detection, and the driving apparatus .
1220 | IN333CHE2007A | SOMASUNDARAM RAMKUMAR | 2007-02-20 | 2009-07-17 | Mobile phone with detector device to detect weopon, bomb, knife, smoke and so on | This is an invention related to mobile phone in particular. This invention also related to hearing aid compatible ( HAC ), metal detector and smoke detector ( proximity detector). The object of the invention is a mobile phone is to be incorporated with a provision of Hearing Aid Compatible, metal detector and smoke detector ( proximity detector ) can be simultaneously activated or can be selectively activated. It is another object of invention is a provision of hearing aid compatible ( HAC ) and/or metal detector or smoke detector ( proximity detector ) is incorporated in a mobile phone can transreceive the mobile signals and metal detector signals simultaneously or can transreceive the mobile signals and smoke detector ( proximity detector ) signals simultaneously. The technology of the HAC device and the metal detector device comprise the telecoil or T-coil. The technology of metal detector can be very low frequency, resonance or pulse induction, beat-frequency oscillation. The metal detector is used to detect weapon, bomb, knife and so on. The power of transreceivers in metal detector can be adjust to any distance [ eg : 1 metre, 2 metre and so on ] to detect the weapon, bomb, knife and so on accuratly. The technology of smoke detector comprises a light emitter and a light detector in the mobile phone. The smoke detection device is used to detect smoke. The technology of proximity detector ( smoke detector) device comprises a plurality of light emitter and light detector is fixed in different sides on the mobile phone. The proximity detection device is used to detect man, bags and so on. This invention is not limited to a mobile phone but this invention also can be use in palm operating system based mobile phone, voq-windows based mobile smart phone and other mobile phone devices. In order to incorporate this principle there is a need for technological changes in the existing mobile phone.
1221 | GB0712296D0 | SPECIAL INNOVATIONS GROUP | 2007-06-25 | 2007-08-01 | System and method for detecting an explosive event | A device, system and method for detecting and reporting an explosive event 12, such as muzzle flash from a rifle. The device comprises radiation detection means 14 adapted to detect electromagnetic radiation produced by the explosive event and to generate a trigger signal upon detecting the radiation; and a warning output unit 18 adapted to output an acoustic warning signal in response to a trigger signal generated by the detection means. The device may therefore provide an acoustic warning of the occurrence of the explosive event at a local position before acoustic waves from the explosive event arrive at the local position.
1222 | US20070008115A1 | EXPLOTRACK | 2006-05-17 | 2007-01-11 | System, method and devices for detecting, monitoring, tracking and identifying explosive materials using RFID tags | This invention relates to a system and method for monitoring, detecting, tracking and identifying explosive materials. The system and method involves placing RFID tags within or on explosive materials.
1223 | KR1020130109529A | HYUNDAI ROTEM CO | 2012-03-27 | 2013-10-08 | Robot for detecting landmine | The invention relates to the mine detection robot, and it comprises with the main body, with the sensor head part, with the supporting member, the connection part. The main body is driven with the magnetic track or the wheel. The sensor head part comprises the multiple sensors sensing the land mine among paper. And it is arranged in the front of the main body based on the progressive direction of the main body. The supporting member is connected to the sensor head part and the supporting member supports the sensor head part. In order that in the connection part, the supporting member is elasticity recovered in the external force action within the predetermined limit power to the body side the main body and supporting member are connected so that the supporting member be broken away from the main body from the external force action time more than the limit power.
1224 | ZA200710334B | EXPLOTRACK | 2007-11-28 | 2009-03-25 | System and method for detecting,monitoring,tracking and identifying explosive materials | This invention relates to a system and method for monitoring, detecting, tracking and identifying explosive materials. The system and method involves tracking and monitoring the explosive material during every part of the chain of custody.
1225 | KR1020130109526A | HYUNDAI ROTEM CO | 2012-03-27 | 2013-10-08 | Robot for detecting landmine | The invention relates to the mine detection robot, and it comprises with the main body, with the metal detection sensor array, with the GPR array, with the neutron sensor, the rotary unit. The main body is driven with the magnetic track or the wheel. The metal detection sensor array comprises the multiple metal detection sensors sensing the metallic component of the land mine of the underground. And it is arranged in the main body front. The GPR array comprises the multiple ground penetrating radar (GPR, Ground Penetrating Radar) sensing the land mine using radar. And it is arranged between the metal detection sensor array and main body. The neutron sensor detects the land mine the neutron is irradiated in the underground. And installed at the main body. The rotary unit rotates the neutron sensor around the main body so that the neutron sensor be selectively positioned at the rearward or the front of the main body. The presence of the image (the speciality reference) .
1226 | GB201000833D0 | GERALD NICHOLLS | 2010-01-19 | 2010-03-03 | Treyser: mine detecting device | A mine clearing device, for attaching to a vehicle, comprises a plurality of wheels/rollers g for contacting a hidden explosive device in order to detonate the explosive device. The device may further comprise a plurality of mine detecting devices t.
1227 | IN524DEL1996A | THE CHIEF CONTROLLER RES | 1996-03-12 | 2008-09-12 | Process for explosive detection and identification | This invention relates to a process for explosive detection and identification based on nitramines characterized by single step identification of explosive chemical comprising of three chemical reactants of which one of the reactant is aromatic amine, the second reactant is thymol and the third reactant is Nessler reagent.
1228 | KR1020120086109A | KOREA ADVANCED INST OF SCI & TECH | 2011-01-25 | 2012-08-02 | Mine detector | The invention relates to the land mine device for detecting, and comprises the main body, in which the land mine sensor is prepared in inner portion and the land mine position indication part, which sprays the indication substance to the outside of the main body it indicates the position of the land mine it is equipped in the main body and the movement route display unit representing the route that the main body is moved while the route is equipped in the main body in order to be contacted with surface in surface.
1229 | KR1020130109532A | HYUNDAI ROTEM CO | 2012-03-27 | 2013-10-08 | Robot detecting mine | The invention relates to the land mine detection robot, and more specifically, to the land mine detection robot which is mounted on the self-control moving robot including the vehicle or tank etc. so that the attaching/detaching be possible and can find out the land mine which is laid under ground or the underground.
1230 | KR1020120118212A | SYSMANIA | 2011-04-18 | 2012-10-26 | Throwing assembler with detection and electronic mine | The invention relates to the throwing type detection and the electric land mine assembly which specifically artificially throws and detects the target of the predeterminate place as the invention relating to the throwing type detection for the local imformation collection and electric land mine assembly and collects at remote with local imformation or can explode assembly. The invention relates to the throwing type detection and the electric land mine assembly which to solve the above-described problem according to prior art, originates and in which this Purpose of the invention is comprised of the form in which the thermal sensor is mounted according to the angle and which is thrown to the target for the collection of the location information and human body information. And the human body information collected by assembly and the exclusive terminal which receives the location information and which analyzes and outputted are equipped. The damage of human life from the occasion getting a grip on the prior recent development about the occasion or is ambushed is in advance prevented and the effective strategy can be performed. The strategy has in the throwing type detection exploding assembly in remote and providing the electric land mine assembly. It is comprised of the detection, thrown to the section to the prior be thrown to the desired area of each front or detect electric land mine assembly (hereinafter it calls at assembly ') (1, 2, 3, 4, 5, 6, 7, 8), the human body information collected by assembly and the exclusive terminal (11) which receives the location information and which analyzes and outputted. The transmission/reception transmits the explosion signal with the antenna (21) and transmission/reception part (20), and transmission/reception part (20) and the control unit (19) and the information controlling the information of the information of the location information of multiple CCD cameras (16) and D-GPSs taking a picture of PIR (Pyroelectric Infra-Red) sensors (12, 13) and image of the c-number assemblies (1, 2, 3, 4, 5, 6, 7, 8) trace the detection and direction of the front target and sensor and camera (16) are constructed with the exclusive terminal (11) exploding to the installed electron blasting cap (24) of the assembly (1) and detonation and Paeoniae Radix (25). The throwing type detection according to the present invention and electric land mine assembly have the effect that when the prior recent development about the occasion is gotten a grip on or the human life by the natural disaster is grasped the still-hunt or the human body information and the buried location information can be detected. It can use in the lifesaving of being buried with the damage of human life from the ambushed occasion and natural disaster. And the effective strategy is performed and the unnecessary loss among the strategy is economic than the side called time and specific volume about the execution of operations it can prevent. Moreover, relatively as to the throwing type detection complex assembly, the size is small. It has the effect that it is to replace the monitoring reconnaissance mission performance since the price is cheaper and it is economic and it inexpensively can supply. Assembly can be exploded in USASI and the blow can be applied to the enemy.
1231 | KR101660361B1 | AGENCY FOR DEFENSE DEV | 2016-02-03 | 2016-10-10 | Mine Detection Sensor Device for Mine Detector of Vehicle | The characteristic avoiding the excessive capacity of the mode comparison actuator which manipulates the sensor module (10) as the actuator one by being located in the front side of the sensor platform (200) in which the mine detection sensor-device of the invention is attached and detached in the vehicle (300) and including the sensor module (10) detecting the land mine, one side end site section of the sensor module (10) and first and second motors (40-1,40-2) of pair is respectively located to the other side end portion section, first and second rotating link units (20-1,20-2) of pair the sensor module (10) and first and second motors (40-1,40-2) are connected, and the support frame (30) connected with the movement of the sensor module (10) and consequently reduces the weight of the whole operation apparatus functions.
1232 | IN703CHE2009A | CENT FOR DEV OF ADVANCED COMPUTING | 2009-03-27 | 2012-05-18 | An apparatus for and method fo detection of landmines and buried objects by acoustic excitation and ultrasonic non contact sensing | An apparatus for detection of land mines and other buried objects by acoustic excitation and ultrasonic non-contact sensing, comprising a generator of arbitrary wave form; acoustic power amplifier; acoustic transducers, ultrasonic doppler vibrometerslave, ultrasonic doppler vibrometer-master; detection alarm display unit and power supplies, the arbitrary waveform generated from the said generator being sufficiently amplified by the said acoustic amplifier, whose amplified output is converted by the said acoustic transducers to excite the ground under investigation; the said ultrasonic doppler vibrometer-slave sensing the ground vibration using ultrasonic doppler effect, the modules ultrasonic doppler vibtrometer-slave communicate the ground vibration data to the said ultrasonic doppler vibrometer-master module which can communicate with a plurality of such processing modules and transfer the final results to a detection alarm display unit for the display and alarm generation of detected objects under scanned ground.
1233 | IN275KOL2015A | CENT FOR DEV OF ADVANCED COMPUTING | 2015-03-13 | 2017-10-20 | A vehicle mountable rolling earth exciter system for landmine detection | The invention relates to a vehicle-mountable Rolling Earth Exciter System for Landmine Detection, comprising a roller wheel for mounting a plurality of exciters/transducer units, the roller wheel being, supported on ball bearing assemblies for continuous rotation on a centre shaft with the exciters mounted on it; a rotary electrical contact phase corrector unit for transmitting power signal from a stationary power amplifier to the revolving exciters mounted on the roller wheel; and a parallel linkage mechanism connecting the earth exciter unit to the vehicle maintaining fixed position of the rotary electrical contact phase corrector unit irrespective of the undulations of the earth; wherein the rotary electrical contact phase corrector unit transmitting two 1800 out of phase signals to the exciters above and below the central horizontal plane of the roller.
1234 | WO2013184936A1 | MADORIN PATRICK A ¦ MYERS KEVIN P ¦ TRANQUILLO JOSEPH V | 2013-06-06 | 2013-12-12 | Rugged automated training system and methods | Systems, kits, and methods for training animals. The system can include an animal training enclosure, an animal harness assembly, and a system controller assembly. The animal training enclosure can include a housing in which the animal to be trained is positioned, a stimuli delivery assembly that presents stimuli and distractors to the animal, and a primary reinforcement apparatus. The animal harness assembly can include a harness mounted on the animal, the harness housing a vibrotactile apparatus that can be used as a secondary reinforcement apparatus, an electronic compass that can measure orientation of the animal, and a wireless interface for communicating with the system controller assembly. The methods can include a method of training an animal using a secondary reinforcement positioned on a harness mounted on the animal, a method of concurrently training a plurality of animals, a method of detecting an unexploded landmine, and a method of demining a minefield.
1235 | US20140097551A1 | JOHNS HOPKINS UNIVERSITY | 2013-02-25 | 2014-04-10 | Process for Producing Non-Detonable Training Aid Materials for Detecting Explosives | A method for manufacturing training aid materials for detecting homemade explosives includes spreading an explosive powder on a porous surface, storing the surface in a container that facilitates sublimation of the explosive powder such that the explosive powder redeposits onto the surface and into the pores over a period of time, and removing the surface from the container after the period of time to yield training aid materials. An additional method includes preparing a dilute solution of an explosive reaction mixture, and depositing the dilute solution on a surface prior to formation of an explosive product by the explosive reaction mixture. The surface is stored in a contain that facilitates formation of the explosive product, and removed after a period of time and cleaned to remove unreacted precursors to yield training aid materials.
1236 | WO2018010756A1 | HAMOUDA ALAA MOHAMED | 2016-07-31 | 2018-01-18 | RONI - explosives detection and disposal drone | A device, system and method for the purposes of remotely detecting and detonating explosives by laser, whether located on ground, on an altitude or high grounds, dropped by a parachute; or on a moving vehicle. Allowing zero human interaction with the explosive and sending vital information about the size, dimensions, material, specifications and range of the possible explosion to avoid casualties, save human lives, costs, and time. The device is also waterproof to be able to operate in heavy rain, and equipped with 2 strong front LEDs to operate in the dark, and a GPS locator and hardware/software module to allow it to return to base automatically or recovered if lost.
1237 | WO2018033643A1 | HEINRICH HIRDES | 2017-08-18 | 2018-02-22 | Method and device for disposing of a piece of unexploded ordnance lying under water | The present invention relates to a method and a device for disposing of a piece of unexploded ordnance UXO or an explosive device lying under water. In order to achieve a method and a corresponding device, which quite significantly reduce harm to people and the environment when clearing a UXO (8), the following is proposed: a detected UXO (8) is excavated for an identification or typing, including determination of a spatial position and orientation and determination of a state or degree of preservation, and is stabilized and then raised up from the sea bot- tom, and then brought into a predetermined orientation, immobilized, and then separated from the surrounding seawater by placing it into a closable chamber (3); after being closed, the chamber (3) is then emptied of seawater, a casing of the UXO (8) is opened by means of water jet cutting, and then the explosive is completely removed.
1238 | US9915512B1 | SPECIAL ELECTRONICS INC | 2015-11-12 | 2018-03-13 | Technologies for analyzing and deactivating an explosive device | Technologies for analyzing and deactivating an explosive device include electrically connecting an analysis device to a pair of trigger wires of the explosive device, performing a number of electrical measurements, and determining a deactivation action to be performed on the explosive device based on the electrical measurements (e.g., based on the calculated resistance between the trigger wires). In a disclosed embodiment, a primary lead of the analysis device is electrically coupled to a first trigger wire of the explosive device and a pair of secondary leads are each electrically coupled to a second trigger wire of the explosive device. The analysis device measures a voltage between the primary lead and at least one of the secondary leads. The analysis device also measures a current flowing through the secondary leads after a link of trigger wire extending between the leads has been cut or broken. The analysis device determines the deactivation action by determining a resistance of the analysis device based on the measured voltage and current. The deactivation action may include applying shunt to the trigger wires or cutting one or more trigger wires.
1239 | WO2018111282A1 | BAE SYSTEMS INFORMATION AND ELECTRONIC SYSTEMS INTEGRATION INC | 2016-12-15 | 2018-06-21 | Guided munition systems for detecting off-axis targets | Systems are disclosed for navigating a missile to a target using a fixed sensor onboard the missile. In an embodiment, a system includes a launch platform traveling a pre-programmed route to deliver the missile within an area. The missile travels a first flight path through the area in effort to detect targets. If no targets are detected along the first flight path, the missile transitions to a second flight path, different from the first flight path, to locate targets off-axis relative to the first flight path. While the missile travels the second flight path, the sensor receives signal identifying a target located at a position off-axis relative to the first flight path. The missile then adjusts the second flight path to direct the missile to the target. In an example embodiment, the first flight path is straight or arced, while the second flight path is u-shaped, corkscrew-shaped, or spiral-shaped.
1240 | IN201821031262A | PRANAV RAMESHWAR BAIRAGI ¦ AJINKYA ANIL KHANDALE ¦ SWATI KRISHNAKUMAR DHAMALE ¦ RITESH RAKESH JAIN ¦ GANESH PANDHARINATH UGALE ¦ SHRIDHAR SURENDRA KULKARNI | 2018-08-21 | 2018-08-31 | Integration of mine detection, cantilever mechanism, arms and ammunition for unmanned ground vehicle | Unmanned Ground Vehicle (UGV) is designed to perform risky tasks of rescue, supply, surveillance and military operations (exploring unknown terrain including mine-filled areas) and would be cost-effective and efficient as well. Unmanned Ground Vehicle (UGV) comprise of different mechanisms viz. Foldable stair mechanism, Triggering mechanism, Mine detection, Multipurpose foldable arm, Storage , user friendly and easy to control, Compact efficient etc. Foldable stair mechanism is used for moving motion up and down in order to achieve target very effectively. Mine detection mechanism use for detecting the land mines. UGV consist some storage space for important packages such as medical aid, military MREs. Multipurpose arm: used for obstacle removal, to handle hazardous materials, for gripping things at height. Triggering mechanism is that which controls rate of firing bullets with suitable Mechanism. Unmanned Ground vehicle (UGV) consists of a set of sensors to observe the environment, and will either autonomously make decisions about its behaviour or pass the information to a human operator at a different location who will control the Unmanned Ground Vehicle (UGV) through remote control. A transceiver module is specialized type of instrument which accept s commands, and operates over a subscription to an operator, just like a mobile phone. Wireless video transmission is been carried out. Set of solar panels is been mounted on the robot to charge the battery so that the battery will automatically get charged during the operation.
1241 | IN201821005900A | PRAKASH AMARSINGH PATIL ¦ DIPAK VISHWANATH KHEDKAR ¦ PRASAD RAJU KULKARNI ¦ GANESH TANAJI REDDE ¦ JAYASHRI VITTHAL CHOPADE | 2018-02-16 | 2019-08-23 | Explosive detection by ROBO-drone | A system for detecting an explosive material in public and private area, the said system uses a combination of RF (radio frequency) transmitter and a receiver, the said combination is known as RF Module Pair(TX+RX), the said transmitter is required to be installed in Remote control, the said receiver is to be installed in drone, the said transmitter installed in the Remote control is having a switch which will be operated when explosive is to be detected, the receiver installed in the drone have a beeper which beeps after sensing signal from explosive material, the pair of RC car and drone is called as flying car. The beeping sound of receiver helps in locating the explosive material. The overall cost of installing system is around Rs. 10000.
1242 | US20200262629A1 | THE GOVERNMENT OF THE UNITED STATES OF AMERICA AS REPRESENTED BY THE SEC OF HOMELAND SECURITY | 2019-02-19 | 2020-08-20 | Packaging for powdered explosive-detection training aids and uses thereof | The present application is directed to a packaging for a powdered explosive-detection training aid which may include first and second opposing flexible sheets heat sealed together along less than a periphery thereof and defining a storage compartment therebetween, wherein an unsealed portion of the periphery defines an opening to the storage compartment, wherein at least a portion of the first opposing flexible sheet is a semipermeable material permeable to a vapor emitted from the powdered explosive-detection training aid, with the second opposing flexible sheet being impermeable to the powdered explosive-detection training aid vapor; and a sealing member, wherein the sealing member is secured to the first opposing flexible sheet and, in a closing position, covers the semipermeable portion of the first opposing flexible sheet.
1243 | CA3123743A1 | BAE SYSTEMS PLC | 2019-12-17 | 2020-06-25 | Apparatus and method suitable for use with a munition | According to an aspect of the invention, there is provided a fuze arming system for a submunition, comprising: a first stage, arranged to detect launch of the submunition and its associated carrier; a second stage, arranged to detect expulsion of the submunition from the carrier, and to at least partially arm a submunition fuze based on such detection; wherein the second stage is unable to at least partially arm the submunition fuze without the first stage detecting launch of the submunition and its associated carrier.
1244 | IN202241072276A | CENT FOR DEV OF ADVANCED COMPUTING | 2022-12-14 | 2023-09-01 | A method and a portable system for detecting landmines | Embodiments of present disclosure relates to a method and a system (101) for detecting landmines. The system (101) is configured to transmit ultrasonic signals of predetermined frequency to area of ground for examining one or more landmines. The area of ground is first excited using mechanical vibration signals of predefined frequencies. Subsequently, the system (101) is configured to receive reflected ultrasonic signals from the area of ground in response to the transmitted ultrasonic signals and measure amplitude of a resonant frequency signal of the one or more landmines based on the reflected ultrasonic signals and the mechanical vibration signals of the predefined frequencies. Thereafter, the system (101) is configured to detect presence of the one or more landmines based on the amplitude of the resonant frequency. Thus, the present disclosure provides detection mechanism for any kind of landmines using the amplitude of the resonant frequency signal.
1245 | IN202321047476A | SHELKE VAISHNAVI S ¦ MULANI ALTAFF OSMAN ¦ TAKALE S R ¦ SKN SINHGAD COLLGE OF ENGINNEING KORTI ¦ BIRAJDAR GANESH B ¦ PISE ANJALI C ¦ SHIRKE RUKMINI S ¦ MULANI ALTAFF O ¦ BANSODE RAHUL A ¦ SHINDE ANITA H ¦ KARANDE KAILASH J | 2023-07-14 | 2023-09-29 | IoT based landmine detection robot | A landmine is an explosive device that designed to destroy or disable enemy and hided under or on the surface of ground, especially in mine-affected countries like Afghanistan and Iraq. Most land mines are laid on just below the surface of ground and are activated by pressure or trip-wire. Usually most of the land mines will contain many metallic parts, which can be made use of in their detection. The mines which are embedded amid the war time may stay undetected. As the name suggests detection is done using Metal Detector and hence can be done further away from the mine carefully. Mine detection robot will go from this path where solders passing the roads in mine areas. This is the method in which special purpose of robot are use to find landmines without setting foot into the ground offering safe and efficient way of landmine detection. There are some methods for detection of land mines, such radar bullets, Biological method and mechanical method. These methods are dangerous and risk is involved to life of solider. A safe method for detecting land mines is "Landmine detection robot", where we are dealing with IOT as well as technique.
1246 | CN104315988A | CHINA UNIV OF MINING & TECH | 2014-10-10 | 2015-01-28 | Distributive optical fiber detection method for mining overburden rock deformation | The invention relates to a distributive optical fiber detection method for mining overburden rock deformation. According to the method, according to mining strata deformation features, drilling holes are arranged on the ground above a working face or the top plate of an intake airway or a ventilation airway of the working face, sensing optical fibers are buried in the drilling holes, concrete grout is adopted to seal the holes from inside to outside, and the reserved sensing optical fibers in the drilling holes are serially connected and are led to a monitoring room via a transmission optical cable. Initial value test is firstly carried out on the overburden rock body before mining, strata deformation caused by mining is measured when the working face approaches or is away facing the monitoring hole, the initial value is subtracted from the monitoring data of each frequency to serve as change values of the overburden rock of different time periods. Strain distribution of overburden rock deformation is obtained through analysis of the monitored data, overburden rock deformation damage height and stress condition caused by mining can be determined. The method has the advantages of being distributive, high in precision, simple and convenient in installation, and low in cost, and can be applied to the monitoring field of rock body deformation caused by various mining.
1247 | CA2527876A1 | QUANTUM MAGNETICS | 2004-06-07 | 2004-12-23 | Combined systems user interface for centralized monitoring of a screening checkpoint for passengers and baggage | A combined systems user interface (CUI)(242) may be configured with an advanced technology screening checkpoint (ATSC)(10), which is a passenger- friendly high performance system for screening passengers and carry-on items to detect assembled bombs, bomb components, metallic and non-metallic weapons, and other contraband items. The CUI may include a baggage, passenger, and secondary screening status regions. The baggage screening status region displays screening information generated by an explosives screening system (30) and a baggage imaging system (35), while the passenger screening status region displays screening information generated by an explosives detection portal (40) and a metal detection portal (50). In some implementations, a secondary screening status region displays screening information generated by a body scanning system (55) and an enhanced explosives screening system (60).
1248 | CN104637254A | SFX INFO INT | 2013-11-06 | 2015-05-20 | Sound and light alarm detector for inflammable explosive gases | The invention discloses a sound and light alarm detector for inflammable explosive gases, which comprises an AC power supply, a transformer, a rectifier, an operational amplifier, a light emitting diode, a loudspeaker, a gas sensing detector, a potentiometer, a timer, a first voltage regulator, a second voltage regulator, a first capacitor to a third capacitor, and a first resistor to a seventh resistor. When the concentration of an inflammable gas exceeds a certain value, resistor between two ends of the gas sensing detector becomes small, the partial voltage of the resistor and the first resistor is increased, potential at the in-phase input end of the operational amplifier is correspondingly raised, the timer is put in place, signals outputted by the output end of the timer push the loudspeaker to give out sound alarm signals, and the light emitting diode emits light and shines. The sound and light alarm detector for the inflammable explosive gases has the advantages that the structure is simple; adopted elements are few; the size is small; the cost is low; manufacturing is easy; sensitivity is high; and sound production and light emitting alarming functions are provided at the same time.
1249 | CN103792034A | CHINA UNIV OF MINING & TECH | 2014-01-22 | 2014-05-14 | Axial differential type mine hoist spindle torque detecting device | An axial differential type mine hoist spindle torque detecting device comprises an upper shell and a lower shell, wherein the upper shell and the lower shell are symmetrically buckled on the outer side of a mine hoist spindle, a first base and a second base are arranged in the upper shell and the lower shell in a spacing mode and are fixed on the mine hoist spindle in a buckling mode, a light source generating box is arranged on the first base, a first power source, a light source connected with the first power source and a first lens opposite to the light source and coaxial with the light source are arranged in the light source generating box, a light source receiving box is arranged on the second base, a signal processing unit, a light sensation device connected with the signal processing unit and a second lens coaxial with the first lens and the light sensation device are arranged in the light source receiving box, and light-pervious holes located on the same plane are formed in two opposite lateral surfaces of the light source generating box and the light source receiving box. Signals which are changed through the light sensation device are processed through the signal processing unit and then transmitted to an upper computer in a wireless mode to achieve real-time detection of the torque of the mine hoist spindle and torque measurement under different rotating speeds of a rotary shaft.
1250 | FR2939188A1 | MBDA FRANCE ¦ INST FRANCO ALLEMEND DE RECH DE SAINT LOUIS ISL | 2008-12-02 | 2010-06-04 | Method and system for detecting improvised explosive devices or similar | The method involves continuously delivering current images (I) representing a followed route by correlation of the images during detection. The current images are replaced by previously recorded anterior images (IA) captured at the same route. The current images and the anterior images are successively displaced to allow detection of an explosive device by correlation of the current and anterior images. A geographical position of the current and anterior images is readjusted before displaying the current and anterior images. An independent claim is also included for a system for detecting an explosive device dissimulated partially or completely on a route or near the route, from a vehicle circulating on the route.
1251 | CN103882671A | XINCHANG COUNTY YULIN STREET YUQUAN MACHINERY FACTORY | 2012-12-20 | 2014-06-25 | Mine-detection type device for magnetically attracting metal needles | A mine-detection type device for magnetically attracting metal needles comprises a mine-detection type annular frame 1 provided with a strong magnet 2 and an article attraction reminding device 3. During usage, the device moves in the area with metal needles and articles, and the articles can be attracted; when an article is attracted, the article attraction reminding device 3 sends reminding information timely; the strong magnet 2 can be an ordinary magnet or an electromagnet; the manner of information reminding can be sound reminding or LED light displaying. The device is adaptable to areas, such as production sites of textile and garment industries, sensitive to the metal needles or other articles.
1252 | CN102862584A | DALIAN HUARUI HEAVY IND GRP CO LTD | 2012-09-11 | 2013-01-09 | Operation deviation detection device for mining machinery | The invention provides an operation deviation detection device for mining machinery, comprising a parallel movement mechanism, a stationary ground mechanism and a deviation detection mechanism, wherein the deviation detection mechanism comprises a detection part and a buffer part; a shaft I of the detection part is fixed on a support; a rolling wheel I is installed on the shaft I; the surface of the rolling wheel I is connected onto the stationary ground mechanism in an overlapping way; a shaft III is installed in a manner perpendicular to the shaft I; a rolling wheel II is installed on the shaft III; a change-over switch is installed on the front end of a front cantilever of a change-over switch bracket; the rear part of the change-over switch bracket is fixed on a square steel pipe II; the left end of a square steel pipe I of a buffer mechanism is fixed on the support, and the right end is connected into the left end of the square steel pipe II in a sheathing way; the shaft II is fixedly connected between a baffle plate I and a baffle plate II; and a spring is sheathed on the shaft II. The operation deviation detection device for the mining machinery has the advantages of simple structure, low cost, convenience in maintenance and repair, and reliable deviation detection; a spring mechanism of the buffer part has double functions of buffering and resetting; and a detection touch-leaning mechanism has small friction and a little abrasion.
1253 | GB201122080D0 | LANCASTER UNIV BUSINESS ENTERPRISES | 2011-12-22 | 2012-02-01 | Mine detector | A device 100 for detection of buried landmines 203, comprises a probe 101 having a tip. A low intensity radiation source 103 is present at the tip of the probe 101. The device 100 also includes a radiation detector 107, a means of signal analysis 109 and a means to signal to a human operator 111.
1254 | CN103017619A | GUIZHOU JIULIAN IND EXPLOSIVE MATERIALS DEV | 2012-11-22 | 2013-04-03 | Method and device for on-line detecting explosive quantity of detonator semi-finished products | The invention discloses a method and a device for on-line detecting explosive quantity of detonator semi-finished products, and in particular relates to a method which is used for judging whether the explosive quantity of each detonator semi-finished product satisfies the standard by detecting the explosive surface heights of the detonator semi-finished products via an explosive height sensor. The detonator semi-finished products are conveyed to a detection position by a conveyor belt; the sensor is trigged, and a control system emits an instruction; an air cylinder is moved downwards; a detection head penetrates into the detonator semi-finished products to be contacted with the explosives, and is stopped after reaching a preset position; the on-off states of 50 explosive height sensors is scanned, the explosive quantity of the detonator semi-finished product corresponding to the sensor in the on state is qualified, and the explosive quantity of the detonator semi-finished product corresponding to the sensor in the off state is unqualified; and the control system stores the unqualified detonator semi-finished products by using a corresponding position number manner, and a waste removing device is used for reading stored information. According to the method and the device for on-line detecting the explosive quantity of the detonator semi-finished products, provided by the invention, the on-line automatic detection on the explosive quantity of the detonator semi-finished products is realized, the production efficiency is improved, staff is prevented from directly being contacted with hazardous articles, and a potential safety hazard is relieved.
1255 | CN104944463A | XINJIANG TECH INST OF PHYSICS & CHEM CHINESE ACAD OF SCI | 2015-07-13 | 2015-09-30 | Preparation method of zinc oxide nano-particles for fast detecting explosive atmosphere | The invention provides a preparation method of zinc oxide nano-particles for fast detecting explosive atmosphere. The method includes two steps that zinc oxide nano-sheets are prepared and the zinc oxide nano-particles are formed in the annealing treatment process. Zinc oxide prepared through a sol-gel method and transition metal doped zinc oxide are of a nano-sheet structure and a nano-particle structure, transition metal doping can change the energy band structure of the nano-sheet structure and the nano-particle structure of the zinc oxide and increase the surface defects of materials, and therefore the gas-sensitive property of the materials is improved. A zinc oxide nano-particle material obtained through the method can sensitively and fast detect the detonable atmosphere with the raw materials being ammonium nitrate, urea and various nitro-explosives such as trinitrotoluene, dinitrotoluene, nitrotoluene, picric acid and cyclonite at room temperature of 25 DEG C in 2-50 seconds, responding is fast, and the detection limit is low.
1256 | CN102128573A | 63956 UNIT OF PLA | 2010-01-13 | 2011-07-20 | Mechanical host system used for landmine travel-resistance detection testing system | The invention relates to a mechanical host system used for a landmine travel-resistance detection testing system, which comprises a base, a mechanical housing, an upright post, a position limiting rod, a test stand, a pressure sensor, a middle plate, a hydraulic cylinder, an emergency stop switch, a digital display scale, an upper pressure plate, a data interface, and the like. The mechanical host system is arranged in a special detection room and is connected with a computer control system positioned in a control room through a data cable. The testing procedure of a detection test comprises the steps of: selecting an appropriate auxiliary tools according to the type of the landmine to be detected, and placing the tool on a worktable of the host system; putting the landmine in the tool; setting a safety limit by adjusting nuts of the position limiting rod; closing the explosion door of the detection room; and inputting test detection parameters by an operator through the computer control system, and starting the detection test operation. After the detection test is completed, the host system can transmit the detection data to the computer control system for recording, analyzing and printing. The invention has the advantage of guaranteeing the safe and quick detection on a travel-resistance curve of the commonest antitank landmines of type 59, type 69, type 72 (iron), type 72 (plastic), type 81, type 85-A, and the like, in the armies of China to the maximum extent.
1257 | US20100107859A1 | STELLAR PHOTONICS LLC ¦ AGILENT TECHNOLOGIES INC | 2008-03-08 | 2010-05-06 | Remote explosion of improvised explosive devices | A method and apparatus triggers motion triggered improvised explosive devices (IEDs) from a distance outside the device's zone of destruction. IEDs having infrared motion detection trigger mechanisms are detonated by passing remotely generated laser beams over the area within which the IED is located. The moving reflected background scattering of light from the passing laser beams as well as possible direct passing laser illumination of the IED infrared motion detector activate the IED trigger mechanism, causing the IED to detonate. Operation of the invention is remote from the destruction zone of the IED, thereby preserving personnel and materiel.
1258 | KR100748298B1 | 김종서 | 2006-02-20 | 2007-08-09 | Omitted | The invention relates to the land mine avoiding apparatus provisionally lifting the tire (6) and avoiding the land mine (8) as the land mine avoiding apparatus of the wheel equation electric car or the vehicle among the operation in the land mine (8) detection to the method in which the load of the car body is not delivered to the land mine (8) and for moving and increasing the combat of the wheel equation electric car or the vehicle, and the tactic capability. The invention relates to the principles that provisionally lifts the tire (6) at the time when the tire (6) which fits to the velocity of car if with being comprised of the vibrator (3) installed at the apparatus for receiving the load of the car body which it controls so that each vibrator (3) vibrates and it avoid the land mine in the land mine (8) detection including the mine detector (1), finding out the land mine (8) which is laid under the front of the tire (6) receiving the load of the vehicle in the operation of the wheel equation electric car or the vehicle the vibrator controller (2) and axle (5) etc. and raising each tire (6) delivered to farmland it finds out the land mine (8) in the operation and receives the load of the car body passes by the land mine (8) and avoids the land mine (8) and apparatus thereof. The mine detector, the vibrator controller, the vibrator, the delay unit, the axle .
1259 | CN106272144A | SHANDONG HUALIAN MINING | 2015-05-22 | 2017-01-04 | Clamping tool for mine survey | The invention relates to mine equipment, in particular to a clamping tool for mine survey. The clamping tool comprises a rod body, a clamping device is arranged on the upper portion of the rod body, a cross rod is arranged on the lower portion of the rod body, a handle is installed on the cross rod and connected with one end of the clamping device through a steel wire rope, the clamping device comprises a fixed clamp and a movable clamp, the fixed clamp is fixed on the upper portion of the rod body, a wire fixing hole is formed in the middle of the fixed clamp, mutually symmetrical slideways are arranged on the two sides of the wire fixing hole, springs are arranged between the slideways and the wire fixing hole, the springs are fixed at the right end of the fixed clamp, a wire fixing plug is arranged at the left end of the movable clamp and cooperates with the wire fixing hole for use, sliding rods are arranged on the two sides of the wire fixing plug respectively, one end of each sliding rod is fixed to the movable clamp, the other end of each sliding rod is directly connected with the steel wire rope, and the sliding rods cooperate with the slideways for use. The clamping tool for the mine survey is simple in structure, low in cost, convenient to use and practical, the labor capacity of workers is reduced to a great extent, the production efficiency is improved, the personal safety of the workers is guaranteed, and safety accidents are reduced.
1260 | RU2629742C1 | ПЕПЕЛЯЕВ ЕВГЕНИЙ БОРИСОВИЧ | 2016-08-08 | 2017-08-31 | Method of detecting explosive and poisoning substances on objects having circuits of closed air volumes | FIELD: fire safety.SUBSTANCE: method for detecting explosive and poisonous substances at objects having contours of 1 closed air volume comprising a system 2 for venting the object from the object, a bleed air conditioning system 3 connected to a ventilation system 4 provided with filters 5, an air return system 6 inside the object, of the air samples at the site by means of the sampling device 7, the sampling device 7 is installed at the inlet of the conditioning system 3 in front of the ventilation system filters, made in the form of a gas analyzer associated with the data processing unit 8, upon detection of explosives and extract gas analyzer particle that is associated with the block 8, is activated alert system of the presence of explosives and OB and crew decides.EFFECT: increasing the efficiency of detection of explosive and poisonous substances, exclude the influence of the human factor on the results of air samples, improve the quality of sample results by installing a modern sampling device at the inlet of the air conditioning system in front of the ventilation system filters, performing it in the form of a gas analyzer associated with the processing unit data.3 cl, 1 dwg
1261 | FR2873438A1 | TDA ARMEMENTS | 2004-07-23 | 2006-01-27 | METHOD AND SYSTEM FOR ACTIVATING THE LOAD OF AN AMMUNITION, AMMUNITION EQUIPPED WITH A HIGH PRECISION ACTIVATION DEVICE AND SYSTEM FOR NEUTRALIZING A TARGET | The present invention relates to a method and a system for activating the charge of an ammunition. It also relates to ammunition equipped with a high-precision activation device. Finally, it relates to a system for neutralizing a target. activated from the detection by the ammunition of the laser spot (24) backscattered by the object (3). Firing is activated a time Δt1 after the instant t0 of detection of the laser spot (24). The invention applies in particular to hitting hidden targets where there is not necessarily a direct impact with these targets.
1262 | EP1298409B1 | RHEINMETALL LANDSYSTEME GMBH | 2002-08-09 | 2006-03-08 | A system for launching a war head with a trajectory correction device for neutralisation of mines | The system has a projection system (20) for precise deployment of a splitter warhead to a destination point with an arrangement (1) for controlled energy release for achieving an accurately preselected initial speed. The warhead (3) contains an arrangement for correcting the flight path immediately before reaching the detonation point using laser beams from a laser illuminator stationed close to the projection system.
1263 | WO2009025562A1 | VIKING TECH AS ¦ EKEN ODDBJORN | 2008-08-19 | 2009-02-26 | Blasting device | The present invention provides a system, method and device for locating undetonated explosive devices during the clean-up of a blasting area, the location being effected by co-locating in active or passive wireless transmitter units together with the respective explosive devices, and where the location is effected by at least one radio receiver unit that is in radio communication with the respective wireless transmitter units, where the wireless transmitter unit changes its radio frequency characteristic as a blasting operation causes destruction of the wireless transmitter unit, or in that a device in the wireless transmitter unit detects that the explosive device and the wireless transmitter unit have become separated at the blast site.
1264 | DE102013108822A1 | KNDS DEUTSCHLAND GMBH & CO KG | 2013-08-14 | 2015-02-19 | weapon and projectile with RFID system | The invention relates to a weapon (2) with a weapon barrel (3) and an RFID reader with a reading antenna (5) for identifying ammunition, the reading antenna (5) being arranged at the muzzle end of the weapon barrel (3). and a corresponding projectile for launching from a weapon and a method for identifying projectiles (12) which can be fired with a weapon (2) with a weapon barrel (3), in order to determine firing failures after a launch order has been issued, it is checked whether an RFID data carrier (8) of the projectile (12) is located in the effective range of a reading antenna (5) of an RFID reader arranged on the weapon barrel (3).
1265 | KR1020100087443A | 이창훈 | 2009-01-28 | 2010-08-05 | Underground keeping type land mine case having remote control function | The land mine remote controlling function built in buried land mine container which it controls all function and state of the corresponding buried land mine in the remote location while this Purpose of the invention prevents and manages the malfunction of the buried land mine according to the climatic modification to the out of working is to be provided. The land mine remote controlling function built in buried land mine container of the present invention may be made of the resin system the overburden pressure is like that delivered to the land mine fuse. And the status information of the corresponding land mine container the corresponding land mine container identity information is transmitted based on the position information value of the detected value of the land mine container (10), consisting of the upper receptacle (13) and the lower shell (11) having the closure structure for blocking the external moisture inflow in bond and the land mine sensor (21), for sensing the occurrence of the land mine (30) mounted inside the land mine container and the GSP module (24), which is mounted inside the land mine container and creates the location information of the land mine container and land mine sensor and GSP module after doing the production through the RF module (25) in the control center of the remote location and it makes up with the controller (20) which electrically operates the fuse of the land mine according to the land mine blast command received from moreover, the control center of the remote location. The land mine container, the land mine detection means, the RF transmitting/receiving module, the land mine, the GSP module, the controller .
1266 | FR2844047A1 | DIEHL GMBH & CO DIEHL GMBH & CO | 1984-05-18 | 2004-03-05 | Sea mine which detects and rapidly approaches a target object | Sea mine (12) for detecting and approaching target object (7) very rapidly by means of self-propulsion over fairly long approach paths. Sea mine (1) has an elongated flow body in form of casing (2) that is rotationally symmetrical about the longitudinal axis (3). Casing (2) has a head (4), for giving rise to a cavitation bell (18). Location device (6) orientated in or on casing (2), with reference to longitudinal axis (3) of the mine, is responsive to presence of target object (7) before the mine in the direction of longitudinal axis (3). At this moment, triggered via location device (6), a propellant charge (9), at rear of casing (2), is detonated. Propellant charge (9) deflagrates very rapidly to produce a combustion-gas bubble (15) in water (11) to accelerate sea mine (1) in a directionally stable projectile like manner in the longitudinal direction (3,8) within a closed cavitation bubble (19).
1267 | CN106406314A | HECHI UNIV | 2016-11-01 | 2017-02-15 | Robot based road condition and gas detection method of mine | The invention discloses a robot based road condition and gas detection method of a mine. The method mainly comprises that a robot walks according to a navigation path which is planed roughly in advance; barriers in the path are detected, if a barrier is found by detection, the angle is adjusted slightly, and the robot avoids the barrier and continues walking according to the original path; and gas information in the walking path is detected, and the gas concentration and pressure information are sent to a remote controller. Thus, defects that the road condition detection is low-efficient and road condition image information and gas detection information of a random position are not uploaded in real time in the prior art are overcome.
1268 | DE102012021449A1 | BUNDESREPUBLIK DEUT VERTRETEN DURCH DAS BMVG | 2012-10-31 | 2014-04-30 | Fuze for detecting interruptible explosive train item, has detection device that is provided with detection unit that detects position of explosive train item | The fuze (10) is configured to indicate interruptible explosive train item (11a) from explosive train items (11). The explosive train item (11a) is moved from interruption position (15) into focus position (16), and locked with securing element (12) that is movable between locking and unlocking position (17,18). A detection device (20) has detection unit (21a) that detects position of explosive train item (11a), and transmission device (23) that transmits explosive train item (11a) to external read-out device (30) that reads locking state of explosive train item (11a).
1269 | EP2410113B1 | KRAUSS MAFFEI WEGMANN GMBH & CO KG | 2011-07-13 | 2017-06-14 | Mine protection lock and method for unlocking the mine protection lock | The locking device has movable locking elements (2.1-2.3) i.e. mine protection latches, and unlocking actuators (3.1-3.3) for unlocking the locking elements. Each actuator has an energy storage for supplying energy for unlocking the locking elements, where the actuators are formed such that the actuators act against a locking movement direction of the locking elements. A manual or motor-operated operating device is provided for the locking elements, and the actuators are arranged in a force flow area between the locking elements and the operating device. Independent claims are also included for the following: (1) a military vehicle comprising a door with a locking device (2) a method for unlocking a locking device.
1270 | RU2273885C1 | ЗАРЕНКОВ ВЯЧЕСЛАВ АДАМОВИЧ ¦ ZARENKOV DMITRIJ VJACHESLAVOVICH ¦ ДИКАРЕВ ВИКТОР ИВАНОВИЧ ¦ КОЙНАШ БОРИС ВАСИЛЬЕВИЧ | 2004-09-30 | 2006-04-10 | Device for detecting counter-transport mines | FIELD: engineering of technical means for combating terrorism, possible use for preventing detonation of transport vehicles by means of preliminary detection of mines positioned on them.SUBSTANCE: device has Doppler UHF indicator, antenna, seismic indicator of vertical oscillations of vehicle body, switching logical circuit AND-OR, controlled radio transmitter, autonomous radio-receiving device, high frequency generator, power amplifier and transmitting antenna. Radio-receiving device contains receiving antenna, high frequency amplifier, two multipliers, narrowband filter, lower frequencies filter and indication block. Control station has receiving antennas, high frequency amplifiers, mixers, heterodyne, intermediate frequency amplifiers, multipliers, narrowband filters, lower frequencies filters, phase meters, computing block for determining distance D to emission source of phase-manipulated signal, registration block, frequency meters.EFFECT: expanded functional capabilities of device by measuring radial speed D and angular speed BLAH of mine-strewn transport vehicle.3 dwg
1271 | IN1812MUM2006A | KIRIT J SHETH | 2006-10-31 | 2007-08-17 | A device to prevent crimes against women | The present invention is designed to provide personal security that can prevent crimes against women. In its various embodiments incorporating e-nose and microlab it alerts designated entities in real time by continuously monitoring, detecting and forwarding data on presence of explosives, warfare and other chemicals and on human bio-physiological parameters to summon emergency medical assistance. The device uses the recent advances in Very Large Scale Integration (VLSI) and nanotechnology and incorporates in its various embodiments: one or more microprocessors (microcontrollers), Global Positioning System receiver, transmitters and receivers that provide short range and long range communication capability, and memory. In addition it may incorporate in its various embodiments "e-nose" and microlab for detecting presence of explosive substances and chemical warfare agents; the device works in conjunction with bio-sensors that monitor a person"s vital signs and bio-physiological parameters. The system comprises a plurality of in situ local controllers having a microprocessor and a coordinated plurality of conspicuous and clandestine digital video cameras for continuously producing digital audio and visual signals, uplinking such signals via a suitable wireless telecommunications device to a satellite, general packet radio service, an ad-hoc network, the internet, intranet or extranet, and then downlinking these signals to a plurality of control centers for recording and analysis thereof. Uplinking of these digital signals may occur continuously or may be activated by a manual or predefined trigger event. Preventive or remedial action can be taken immediately when perturbations from normal behavior or activities are observed in the recorded audio and visual signals.
1272 | KR1020170064079A | INDUSTRY UNIVERSITY COOPERATION FOUNDATION HANYANG UNIVERSITY | 2015-11-30 | 2017-06-09 | Method and Apparatus for Detecting Landmine based on IoT | Disclosed are an IoT-based mine detection apparatus and an IoT-based mine detection method. According to the IoT-based mine detection apparatus, the apparatus comprises: a transmitter attached to military boots to radiate an electromagnetic wave to a detection area; a receiver attached to the military boots and collecting a reflected wave of the radiated electromagnetic wave to detect a mine; and a communication unit transmitting information collected by the receiver to a user terminal through wireless communication.
1273 | CN105713184A | QILU UNIVERSITY OF TECHNOLOGY (SHANDONG ACADEMY OF SCIENCES) | 2016-01-25 | 2016-06-29 | Fluorescent sensing polymer material for detecting nitryl explosives and preparation method | The invention discloses a fluorescent sensing polymer material for detecting nitryl explosives and a preparation method. The preparation method of the material comprises the following steps: taking 2,5- dibromo thiophene, poly(phenyleneethynylene) polymer and 2,7-dibromo-9,9-diphenylfluorene as raw materials; and polymerizing to obtain the fluorescent sensing polymer material. 9,9-Diphenylfluorene and thiophene monomer are introduced to synthesize the poly(fluorenyleneethynylene) polymer (PFEs). The 9,9-diphenylfluorene unit is introduced in the poly(phenyleneethynylene) polymer to weaken Pi-Pi stacking between skeletons, permeability of the polymer is improved, the polymer has rigid steric hindrance, meanwhile, the thiophene unit is introduced to enable the polymer to be rich in electrons, and an electron transfer function of the electrons between the nitro-aromatic compounds and the sensor is promoted.
1274 | FR2882339A1 | DCN INC | 2005-02-21 | 2006-08-25 | Undersea object e.g. undersea mine, identifying and neutralizing method for military operation, involves placing undersea intervention robot, with display units and explosive charges, near object using hovering helicopter for neutralization | The method involves placing an undersea intervention robot (4), suspended by a support cable under a helicopter capable of hovering, at the vertical of a known geographical position of an undersea object (1). The robot descends and is placed near and relative to the object. Display and marking units (10) of the robot mark and identify the object. Two explosive charges of the robot are deposited on the object to neutralize the object. An independent claim is also included for a device for implementing an undersea object e.g. undersea mine, identifying and neutralizing method.
1275 | CA2735113A1 | HAMELINCK JASON | 2011-03-18 | 2011-07-08 | The j bar | The J Bar is a bar that would mount on the front of a big army patrol vecheile.Its a metal dector for when patrolling the roads in Afganistan that would detect any road side bombs. It would be 15-20 foot long bar with the bar being one big metal detector mounted on the front of the vechile projecting in front of the vechile 0-5 feet into the earth and a 0-20 foot projection in front of the vechile. If you couldnt make the bar a metal detector place metal detector discs on the bar. Then place marked flags to show where the land mines are.
1276 | CN105776319A | XINJIANG TECH INST OF PHYSICS & CHEM CHINESE ACAD OF SCI | 2016-02-03 | 2016-07-20 | Preparation method of zinc sulfide granules of hierarchical structure for rapidly detecting explosive atmosphere | The invention relates to a preparation method of zinc sulfide granules of a hierarchical structure for rapidly detecting explosive atmosphere.According to the method, a mixed solvent hot method is adopted for preparing nano-granules of the hierarchical structure, and a mixed solution composed of deionized water and ethanol amine is utilized for preparing the manganese-ion-doped zinc sulfide nano-granules of the hierarchical structure.The method comprises the steps that manganese nitrate or manganese acetate is added for adjusting surface defects and electron depletion layers of a gas sensitive material, and the response performance of the material is changed; the manganese-ion-doped zinc sulfide nano-granules of the hierarchical structure are prepared, the advantage that the specific surface area of the nanomaterial of the hierarchical structure is large is combined with the manganese-ion-doped control electron depletion layer, and therefore the gas sensitive performance of the material is improved.The zinc sulfide granule gas sensitive material of the hierarchical structure obtained through the method can achieve rapid detection of the atmosphere with raw materials of trinitrotoluene, 2,4-dinitrotoluene, agricultural urea fertilizer, potassium permanganate, potassium nitrate, sulfur and black powder which are prone to explosion at room temperature.
1277 | WO2014067244A1 | SICHUAN YIBIN WEILI CHEM CO LED | 2013-02-04 | 2014-05-08 | Device for online-detecting explosive height of delay element and automatically rejecting defective product | A device for online-detecting the explosive height of a delay element and automatically rejecting a defective product, comprising a sheave wheel gap feeding mechanism (1), and a punch (2) installed on a punch press; the sheave wheel (3) of the sheave wheel gap feeding mechanism is provided with a plurality of notches (4) annularly arranged thereon as stations; a punch pin (5) is disposed on the punch above a notch. The device further comprises a programmable logic controller, an electromagnetic valve, a cylinder (6), a length measurement sensor (7) fixedly coupled to the punch, and two proximity switches (8, 9) installed on the punch press; the length measurement sensor is located above the notch of the next station of the punch pin; the two proximity switches are disposed longitudinally proximate to the length measurement sensor; both the length measurement sensor and the two proximity switches are connected to the input terminal of the programmable logic controller, and the output terminal of the programmable logic controller is connected to the electromagnetic valve controlling the cylinder; a permanent magnet is fixedly disposed on the piston rod of the cylinder; and the piston rod aligns with the notch of the station of the length measurement sensor. The device has high detection precision and high efficiency, and can greatly reduce labor cost.
1278 | CN106885498A | CSIC NO 710 RES & DEV INST | 2016-12-29 | 2017-06-23 | Optical detection device for mine hunting defense | The invention discloses an optical detection device for mine hunting defense and belongs to the technical field of underwater ordnance fuses. The optical detection device comprises two or more optical detection elements installed on a mine shell. Window glass is installed in a window of the mine shell. The bottom of the window glass abuts against the step face of the window, and the top of the window glass is pressed tightly through a screw ring screwed in the window. A window pressing piece is installed between the window glass and the screw ring. One ends of optical detection barrels of the optical detection elements are coaxially fixed to the inner surface of the mine shell through flanges, and the other ends of optical detection barrels are fixedly connected with a bottom cover through flanges. View field lenses, lens pressing pieces, optical filters, optical filter pressing pieces, attenuation pieces, PMT high-speed photoelectric detectors and desiccants are installed in the optical detection barrels sequentially from top to bottom. Watertight sockets are installed on the bottom cover and are electrically connected with the PMT high-speed photoelectric detectors through high-speed photoelectric detector cables penetrating through the bottom cover and the desiccants. Through the optical detection device, a hunting mine optical signal of the enemy can be detected underwater.
1279 | CN104568113A | ZHEJIANG UNIV | 2014-12-31 | 2015-04-29 | Automatic ocean acoustic propagation survey explosive wave intercepting method based on model | The invention discloses an automatic ocean acoustic propagation survey explosive wave intercepting method based on a model. The method includes the steps of throwing an explosive sound source for a transmission ship according to the measuring line underway, receiving the acoustic propagation measurement experiment configuration of signals at a fixed point through a perpendicular receiving array, conducting high-pass filtering on received data before processing according to the frequency spectrum characteristics of noise and explosive waves, forecasting acoustic propagation loss values of different transmitting-receiving array distances through the model, estimating the energy values of explosive wave signals received in positions of different transmitting-receiving array distances in experiments through the combination with explosive wave sample energy statistic values actually received in near-distance positions, designing detection thresholds changing according to the transmitting-receiving array distance changes, making the thresholds of the positions close to a transmitting-receiving array high and the thresholds of the positions away from the transmitting-receiving array low, and lowering the false alarm probability as much as possible under the condition that the detection probability is ensured. By means of the method, explosive waves can be effectively and automatically intercepted, and the method has important significance in automatically processing acoustic propagation measurement experiment data and lowering the manual intervention.
1280 | CN103486909A | BEIJING OLEIBO TECH CO LTD | 2013-08-27 | 2014-01-01 | Low-frequency electromagnetic induction secondary field imaginary component mine detection device and detection method | The invention relates to a low-frequency electromagnetic induction secondary field imaginary component mine detection device and a low-frequency electromagnetic induction secondary field imaginary component mine detection method. A mine detecting instrument is connected with a transmitting coil, a sweep frequency coil and a double-D-type receiving coil respectively from outside to inside in sequence, when the diameters of the coils are certain, the detection depth is in direct proportion with current, and when the current is certain, the detection depth is in direct proportion with the diameters of the coils. The defects that a secondary field is easily interfered by noise, the size of data acquired by a full wave detection module is relatively large, the working efficiency of the instrument is low, and the like are overcome. Since the double-D-type receiving coil is adopted for obtaining a primary field signal, an environment noise signal and a cancelled out signal, the interference of a background value of a primary field and environment noise on the secondary field signal is effectively restrained, so that the measuring precision is improved, the capability of detecting weakness and abnormity in enhanced, the data transfer amount is reduced, the noise is suppressed by multiple overlapping, and the measuring efficiency of the instrument is improved, and the device and the method can be used for not only detecting mines but also detecting shrapnels and bullets.
1281 | CN107127158A | CHANGSHA CTR ROBOTICS | 2017-05-03 | 2017-09-05 | Explosive cartridge appearance automatic detection system | The invention discloses an explosive cartridge appearance automatic detection system which is used for carrying out automatic detection on columned explosive cartridges. The explosive cartridge appearance automatic detection system comprises a buffer steering device for adjusting the directions of the explosive cartridges, a conveying device connected with the buffer steering device, a visual detection device arranged above the conveying device, and an eliminating mechanism connected with the conveying device; the buffer steering device adjusts the explosive cartridges to allow the explosive cartridges to transversely fall onto the conveying device; the conveying device bears the explosive cartridges and drives the explosive cartridges to carry out translation and autorotation; the visual detection device comprises a first image acquisition unit located above an explosive cartridge translation path; the first image acquisition unit is used for carrying out image acquisition on the whole peripheries of the autorotation explosive cartridges; the first image acquisition unit is electrically connected with a processor; the processor is used for judging whether an acquired image is qualified; and the eliminating mechanism is electrically connected with the processor and eliminates the unqualified explosive cartridges according to signals transmitted by the processor. The safety requirements of the civil explosive industry are met, and the production efficiency is improved.
1282 | EP1559986A1 | LUCENT TECH INC | 2005-01-07 | 2005-08-03 | Fuse for projected ordnance | An ordnance fuse apparatus (100) is described that uses electrical and mechanical, and optical devices. The ordnance fuse apparatus includes a controller (150) to control an optical switch (120) and a laser (111) to detonate an explosive charge (140) of the ordnance. Other embodiments include an accelerometer (122) and/or spin detector (123) for detecting that the ordnance has been fired and an optical detector (114) for detecting the proper operation of the laser (111) and a position sensor for detecting correct positioning of the optical switch (120). Another embodiment includes a microlens (130) to focus the laser optical signal onto the ignitor. In yet other embodiments, the explosive charge (140) is detonated either by ignition of an ignitor or by a shock wave from the ignitor. The resulting ordnance fuse apparatus (100) has significantly reduced size and improved performance and safety.
1283 | FR3035494A1 | ECA ROBOTICS | 2015-04-27 | 2016-10-28 | TELEOPERATED INSPECTION VEHICLE IN AN EXPLOSIVE ATMOSPHERE ENVIRONMENT | Vehicle (1) remotely operated for inspection in a potentially explosive atmosphere medium comprising a circuit (6) for powering the vehicle, an explosive atmosphere detector (7) comprising an infrared gas detector (8), and a power supply circuit (6) control unit (9) coupled to the explosive atmosphere detector (7) and to the power supply circuit (6). The explosive atmosphere detector (7) comprises a sensitivity selector (10) making it possible to set a detection threshold depending on the gas suspected of being detected, the supply circuit control unit (9) being configured to cut the supply circuit (6) when the gas concentration detected is greater than the detection threshold.
1284 | WO2004008061A2 | GOEDE GABOR | 2003-07-15 | 2004-01-22 | The new type of tank supplied with the mechanisms and equipment improving armour protection, firepower and mobility | The new type of tank supplied with the mechanisms and equipment improving armour protection, firepower and mobility, whose turret and bull are made up of several layers, where the outermost steel armour is covered with a hard metal Iayer and the modification of the crystal structure of the steel armour plates, furthermore the construction by yoking from steel armour of multi-layer thin plates increases the armour protection, and balloons that can be pulled out under the bottom plate of the hull and are fiIlable with compressed air and screw propellers placed at the rear of the bull serve to make this tank able to float, and is equipped with climbing-pulling mechanisms to surmount obstacles steeper than 60 and those being on slippery terrain, and to span trenches exceeding 3,5 metres and to surmount obstacles higher than 1,5 metres it is equipped with a hydraulic supporting-holding mechanism, furthermore to detect and find the position of mines it is equipped with a pneumatically or hydraulically moved mine detector and instead of a tank gun or a gun it is equipped with a high-performance and, high-energy laser weapon.
1285 | CN105603054A | WUHAN BAIYUAN TECH CO LTD ¦ HUBEI INST OF SPORTS SCI | 2014-11-17 | 2016-05-25 | Human explosive power level detection kit and human explosive power level detection method | The present invention provides a human explosive power level gene detection kit, which comprises a box and reagents separately stored inside the box, wherein the reagents comprise (1) a PCR reaction primer group for seven gene SNP polymorphic loci, (2) a PCR amplification reagent, and (3) an agarose gel electrophoresis analysis reagent. According to the present invention, with the PCR primer design, the multiple PCR amplification reactions can be simultaneously performed on the same PCR instrument to detect the related gene of the subject and achieve the high efficiency and the specificity of the detection, the gene basis of the explosive power level is obtained through analysis, whether the individual is fit to engage in the explosive power-related sports is evaluated, and the scientific basis for selecting the sport is provided for professional sport organizations and coaches; and for the public body building training, the potential sport ability assessment is provided for the individual, the individual can well select the sport suitable for the own physical condition, such that the own disadvantages can be efficiently and rationally provided, and the training purpose is achieved.
1286 | CN103587821A | FUJIAN CIVILIAN BLASTING CHEM ¦ 华富春 | 2013-11-22 | 2014-02-19 | Industrial explosive identification method | The invention discloses an industrial explosive identification method. Code information which should be arranged for an explosive cartridge is arranged outside the explosive cartridge, and then codes recording important information of the explosive cartridge are additionally arranged in the explosive cartridge. When the method is adopted, the code information outside the explosive cartridge can correspond to the code information in the explosive cartridge, and therefore the codes inside and outside the explosive cartridge are integrated, even the numbers outside the explosive cartridge are removed, the code information which is major or the same as the code information outside the explosive cartridge can be obtained through the code information in the explosive cartridge, and the circulation channel of the explosive cartridge can be traced.
1287 | CN104574890A | XIAN HUIKE GEOLOGICAL TECH SERVICES | 2013-10-23 | 2015-04-29 | Mining detection device | The invention relates to a mining detection device. The mining detection device comprises a wireless output device and a wireless input device, wherein the wireless output device can guide out an accidental linear signal in a standard bandwidth domain, as well as the pulse data of a circular bandwidth probe, and acquires buffering for output data execution; the wireless output device is combined with the probe to output data; the wireless input device is provided with a battery, a data generator, a pulse time sequence signal generator and a data acquisition and voltage stabilizer. According to the mining detection device, the defects that instruments and elements are large in occupied space, have difficulty in being erected and maintained in complicated regions can be effectively avoided.
1288 | CN106628142A | CHANGZHOU ENVIRONMENTAL MONITORING CENT ¦ NANJING INST OF ENVIRONMENTAL SCI MINIST OF ECOLOGY & ENVIRONMENT OF THE PEOPLES REPUBLIC OF CHINA ¦ SOLID WASTE & CHEM MANAGEMENT TECH CENT OF THE MINISTRY OF ENVIRONMENTAL PROTECTION | 2016-12-16 | 2017-05-10 | Unmanned aerial vehicle for air sampling detection and combustible and explosive gas pre-warning and monitoring | The invention discloses an unmanned aerial vehicle for air sampling detection and combustible and explosive gas pre-warning and monitoring. The unmanned aerial vehicle mainly comprises an unmanned aerial vehicle body, a GPS controller, an unmanned aerial vehicle master controller, a power system, an air sampling device, an air quality monitoring device, a combustible and explosive gas pre-warning and monitoring device, a camera and an altitude gauge, wherein a temperature sensor, a humidity sensor, a wind speed sensor and a wind direction sensor are arranged in the air quality monitoring device according to the requirements; and the unmanned aerial vehicle master controller is connected to ground terminal equipment through wireless communication. The unmanned aerial vehicle can be used for environmental protection, can also be used for the fields of fire control and safety supervision, can fly and can walk on the ground, so that a multi-purpose machine is achieved; the unmanned aerial vehicle has the advantages of a high response speed and a wide application range, and has relatively high advantages in the aspect of emergency rescue; and an assist decision is provided for other emergency management of decision-making, conducting, field monitoring, control and the like of emergency events.
1289 | DE10339144A1 | RAG AG | 2003-08-26 | 2005-04-14 | Combination aiming ring for land or mine surveying has LEDs and a prism mounted on the parallel sides of a device housing that is supported on a frame so that it can rotate through 360 degrees about two axes | Combination aiming ring for land or mine surveying comprises a housing with front (3) and rear (4) parallel sides, mounted on a stand. Mounted in the middle of the rear side is an LED (6). On the middle of the front side is a prism optical element (5) that is surrounded by four equally spaced LEDs (7). The power supply for the LEDs is contained within a battery compartment (12) and the housing is mounted so that it can rotate through 360[deg] about vertical and horizontal axes.
1290 | IN3899CHE2014A | VELS UNIVERSITY | 2014-08-08 | 2016-07-01 | Mobile controlled combat vehicle | A novel mobile combat vehicle for defense applications is proposed. The vehicle is unmanned and can be operated via RF or Wi-Fi or GSM, thus can be remotely operated from any part of the world. The user can maneuver the vehicle and fire enemy, detect mines, provide video feedback etc. Also in addition this contributes human life saving since this does not involve human during emergency operations. This makes the device unique and impactful.
1291 | JP2005351512A | MITSUI E&S SHIPBUILDING CO LTD ¦ NAT UNIV CORP TOKAI NAT HIGHER EDUCATION & RES SYST ¦ TOHOKU UNIV ¦ NATIONAL INSTITUTE OF ADVANCED INDUSTRIAL SCIENCE & TECHNOLOGY ¦ UNIV OF TSUKUBA | 2004-06-09 | 2005-12-22 | Mine detecting device and mine detecting system | PROBLEM TO BE SOLVED: To provide a mine searching system capable of searching a mine while traveling on a mine field such as an antipersonnel mine which may explode with a low load, by combining a low grounding pressure type moving vehicle and a low reaction type manipulator. ŽSOLUTION: In this mine detecting device, a low reaction type moving unit for moving a moving part while moving a compensating moving part for making the power generated to the outside of a system and moment zero, is loaded on the low grounding pressure type moving vehicle capable of being grounded with a grounding pressure of 15-300 hPa, and a mine detecting sensor is mounted on the moving part of the low reaction type moving unit. Ž
1292 | JP2013087954A | KAJIMA CORP | 2011-10-13 | 2013-05-13 | Unexploded explosive detector and unexploded explosive detecting method | PROBLEM TO BE SOLVED: To provide an unexploded explosive detector and an unexploded explosive detecting method for directly and reliably confirming the presence of an unexploded explosive using a simple tool, through a simple operation at a low cost.SOLUTION: A hole is formed in a concrete structure. A linear explosive is installed in the hole. The hole is stuffed with a filler. In the linear explosive, an unexploded explosive detecting tool 1 whose body 3 is a vinyl-coated wire, is mounted along a detonating fuse. The body 3 of the unexploded explosive detecting tool 1 is pulled out after blasting by the detonating fuse. The presence of the unexploded explosive is detected on the basis of the state of the pulled-out body 3 or whether the body 3 can be pulled out or not.
1293 | WO2005023651A1 | ABS SYST ¦ LOWES PETER ¦ BOWLES BEVERLEY | 2004-09-10 | 2005-03-17 | Baggage screening system | A system for screening items of baggage comprises attaching to each baggage item at a check-in location within a terminal an electronic tag which is periodically scanned as the item travels via a baggage sortation system from the check-in location and a loading location. All baggage items are diverted from the sortation system to an explosive detection screening system housed within a prefabricated building alongside the terminal. Baggage items which are not cleared by the explosive detection screening system are retained within the building for further inspection and cleared baggage items are re-introduced into the sortation system for travel to the loading location.
1294 | US20170232446A1 | HILLIS GALE W ¦ MORRIS CRAIG J | 2016-02-17 | 2017-08-17 | Ordnance remediation system | A system for eliminating unexploded ordnance from a mixture. The system includes a separation plant, including a crusher, a magnetic separation station, and a screen plant. The crusher reduces the size of pieces in the mixture, the magnetic separator separates pieces containing a significant amount of ferrous metal, and the screen separates small pieces from larger pieces. The fine output of the screen is composed of pieces that are sufficiently small to pose little hazard; they may be further subjected to heat treatment. Large pieces containing ferrous metal, or large pieces containing nonferrous metal, may be explosive and are transported, using an unmanned machine, to an inspection plant where they are sorted and where any unexploded ordnance is identified and disposed of. The separation plant is sufficiently distant from the inspection plant that an explosion at the separation plant does not pose a hazard to personnel at the inspection plant.
1295 | US8240239B1 | DIAZ KEVIN MARK | 2011-07-16 | 2012-08-14 | Green energy mine defeat system | A semi-continuous duty, Green Technology, self-charging 14, unmanned electric vehicle providing protection and security from underground mines. A deflector blade 11 follows natural existing contours to maintain straight line paths, while simultaneously carrying a mine detector 10, a vertical reciprocating ram set 30, 32 and 33 that preloads soil while also creating forward motion, followed by an energy dissipation and containment canopy system 22, 24, 26&29. The comprehensive system provides protection from mines on existing pathways in desert environments using a self-sufficient energy source. In addition, the total system utilizes only Green Technology for all modes of operation.
1296 | DE10239345B4 | K A TAUBER SPEZIALBAU | 2002-08-28 | 2006-10-26 | ammunition destruction procedure | Process for deposing of ammunition comprises identifying the ammunition, deciding and dividing the ammunition into type E explosive materials and type B and C biological and/or chemical agents, calcining the ammunition, especially type E ammunition, and disposing of the neutralized type B and C ammunition and the calcined residues of the two ammunition types. Preferred Features: Neutralization is carried out using one or more rinsing steps. The neutralized type B and C agents are disposed of in a special waste disposal dump. The calcined ammunition residues are disposed of on a scrap heap.
1297 | CN105300202A | YAHUA GROUP MIANYANG INDAL | 2015-11-25 | 2016-02-03 | Photoelectric initiating explosive device delay time detecting device | The invention provides a photoelectric initiating explosive device delay time detecting device. The device comprises a lightproof detecting box, a detonation velocity instrument, a photosensitive tube set arranged in the detecting box, a light barrier and an exhaust fan, wherein a testing plate is arranged at one side in the detecting box; a detecting hole is formed in the testing plate; the photosensitive tube set is arranged in a position opposite to the detecting hole; the detecting box is provided with the exhaust fan on the opposite side wall of the testing plate; the light barrier is arranged at the middle part of the detecting box, and can shield light rays emitted from a port of the exhaust fan; the photosensitive tube set is connected with the detonation velocity instrument; and when the photosensitive tube set receives a light signal, the detonation velocity instrument stops counting. The device needs no installation of detonators, and is simple in operation, free of safety risk, high in detecting precision, low in cost and free of noise.
1298 | CN101580338A | GUANGZHOU KINGFA SUYUAN NEW MATERIAL DEV CO LTD | 2009-06-05 | 2009-11-18 | Method for preparing glass microballoons for explosive identification | The invention discloses a method for preparing glass microballoons for explosive identification, which comprises the following steps: (1) mixing a basic glass oxide, a fluorescence oxide or the basic glass oxide, the fluorescence oxide and an identification oxide, and filling the mixture into a glass-melting furnace foe melting; (2) drawing the molten glass into fibers of which the diameter is between 0.05 and 0.8 millimeter; (3) cutting the fibers into chopped fibers of which the length is between 0.1 and 2 millimeters; and (4) sufficiently mixing the chopped fibers with a dispersing agent and then heating the mixture, in which the glass chopped fibers are softened in the heating process and shrunk into the glass microballoons under the action of surface tension. The method controls the diameter and the length of the glass chopped fibers and uses a special dispersing agent to finally draw out the glass fibers which has narrow particle size distribution, is suitable to prepare specific particle size range, and is finally prepared into the glass microballoons with controllable sizes and stable components for the explosive identification.
1299 | KR1020130052153A | KOREA INST OF SCI & TECH | 2011-11-11 | 2013-05-22 | Robot for landmine detection | PURPOSE: A robot for detecting a landmine is provided to obtain shape information of terrain of a target by installing an optical device and to detect the landmine along the ground using the shape information.CONSTITUTION: A robot for detecting a landmine comprises a power unit, a driving unit(10), a robot main body(20), an X-axis transfer unit(30), a Z-axis transfer unit(42), a landmine detecting unit(56), and a connection unit. The robot main body connected to the driving unit, controls the driving unit, and controls a landmine detecting work. The X-axis transfer unit is arranged on an upper part of the robot main body and transfers in a parallel direction to the ground. The Z-axis transfer unit transfers in a vertical direction to the ground. The connection unit connects the Z-axis transfer unit and the landmine detecting unit.
1300 | KR101699207B1 | 김갑진 | 2016-05-30 | 2017-01-23 | Apparatus for detecting landmine | The present invention are comprised of the land mine display unit which is mounted on the support rod which is mounted on the support rod of the supporter: supporter in which the support rod which is in operation in gear while the is length-controlled the pre- and post- support rod is mounted with the main body: main body fixing device: main body fixing device mounted on one side front of the main body and the bucket or the mine removal is mounted removes the land mine which is driven as the invention relating to the mine detecting device detecting the land mine laid under in the ground on the region where doubts the land mine buried with the wheel or the endless track device and is laid the support rod is mounted on the rotator: rotator operating to the perpendicularity or the horizontal direction and is equipped and in which the mine detector: mine detector finding out the land mine laid under in the ground is installed and indicates the land mine in the land mine detection part. According to the invention, it has the effect that the maintenance cost can be reduced even when minimizing the storage space since it can be adhered to the main body including the forklift etc. in the land mine detection and driven with the wheel or the endless track device it be attached and detached in the unused the part is separated in the unused and it can keep.
1301 | US6739232B2 | SANMINA CORP | 2002-01-31 | 2004-05-25 | Towed airborne vehicle control and explosion damage assessment | Device and method for controlling a towed vehicle such as a bomb damage detector towed on a tether cord behind the bomb. The towed vehicle is ejected from the bomb at a selected release point in its trajectory. A tether cord is wound on a spool and dispensed from the spool longitudinally. The payout of tether cord is braked by a brake using the wrapping of the cord around a curved guide to increase the braking force supplied by an electric brake. The vehicle can be completely released from the cord prior to the bomb explosion to increase the viewing time without increasing the length of the cord. A vehicle towed by an aircraft can be recovered by use of a winch in the aircraft and anchoring the tether at the winch. A portion of the tether cord can be covered with a fire-resistant covering to protect it from the hot exhausts of jet or rocket engines on the aircraft.
1302 | US20140060371A1 | ELECTRONICS & TELECOMM RES INST | 2013-09-03 | 2014-03-06 | Intelligent mine devices and method for operating same | An intelligent mine device includes a detection unit configured to detect an approach of a target object. The device includes an analysis processing unit configured to radio-communicate with the target object to perform identification of friend or foe against the target object. The device a blasting unit configured to blast the intelligent mine device when the analysis processing unit identifies the target object as the foe.
1303 | WO2006021630A1 | GIAT INDS SA ¦ CARLIER SYLVAIN ¦ PIZON BENOIT | 2005-06-08 | 2006-03-02 | Device for protecting a military or civilian vehicle against mines with magnetic detection | The invention concerns a device for protecting land vehicle against mines with magnetic detection. The device comprises a metal plate (4) for normalizing the magnetic field derived from the vehicle (1) or one of its components, at least one loop (5) made of an electrically conductive material connected to an electric power supply (6) to generate a magnetic field of intensity substantially equal and of opposite sign to the magnetic field derived from the vehicle (1). The device also comprises a calculator (7) co-operating with a modulator (8) to modulate the electric current flowing in at least one loop based on the variation of the magnetic field from the vehicle, in its position, on the variation of the magnetic fields generated by its components or on the magnetic field resulting from the vehicle equipped with said device.
1304 | KR1020150052939A | KOREA UNIV OF TECH & EDUCATION IND UNIV COOPERATION FOUND | 2013-11-06 | 2015-05-15 | Mine detection robot | The present invention relates to a mine detection robot comprising: an autonomous drive part; a detection part installed on the autonomous drive part and detecting a mine laid underground; an image part installed on the autonomous drive part and recording the surrounding images of the autonomous drive part to generate image information; a communication part for transmitting the position information of the autonomous drive part to transmit the same to the outside and receiving the image information from the image part to transmit the same to the outside; a spray part installed on the autonomous drive part and spraying fluid to the surrounding ground of the mine detected by the detection part; a level signal generating part for generating each level signal by receiving signals from the detection part, using comparison with a critical value and determining the possibility of a mine being laid for various levels; and a control part for receiving the level signal from the level signal generating part and controlling the image part, the communication part and the spray part, according to each level signal. Accordingly, provided is a mine detection robot for detecting a mine in an area with laid mines, detecting a mine laid underground and determining the possibility of a mine being laid for three levels according to the intensity of a signal generated accordingly so as to take measures according to the corresponding level.
1305 | KR101694686B1 | AGENCY FOR DEFENSE DEV | 2016-02-03 | 2017-01-10 | Mine Location Subdivision Marking type Mine Detection Device and Methodthereof | The position fragmentation about the land mine which is detected by the car land mine place marker fragmentation type mine detecting device of the invention being classified into the sensor module boundary face and including the sensor module (20) detecting the land mine in the mine detection domain, and the jetting nozzle module (30) is made and while the human life or the damage of property is fundamentally prevented in the next treatment of the troops in rear since it is quick by especially, the detection land mine position fragmentation and the correct position determination is made it has the characteristic in which the speed of the mine removal operation is improved. The jetting nozzle module (30) at the same time, classifies the mine detection domain according to the solution spray of direction nozzles (33-1,33-2) into left and right while it classifies the mine detection domain according to the solution spray of the position nozzle (31) into the land mine detection zone of 3.
1306 | CN107328308A | 上海圭目机器人有限公司 | 2017-07-20 | 2017-11-07 | Autonomous type mine detection robot system and mine detection method | The invention discloses an autonomous type mine detection robot system and a mine detection method. The autonomous type mine detection robot system comprises a vehicle body. A moving chassis system 2, a mechanical arm detection system 3 and a coating system 4 are arranged on the vehicle body. The moving chassis system 2 is connected with the mechanical arm detection system 3 and the coating system 4. The moving chassis system 2 comprises a moving platform system 5, a power system 6 and a control system 7. The mechanical arm detection system 3 comprises a mechanical arm movement system 8 and a detection system 9. The power system 6 is installed at the back end of the movement platform system 5, provides the power source for the whole device and is used as a counter weight. The control system 7 is connected with the power system 6 and the detection system 9. The detection system 9 is arranged at the front end of the mechanical arm movement system 8. The autonomous type mine detection robot system can intelligently, accurately and efficiently detect and mark mine points of a mine area in a non-destructive manner, and therefore the safe and reliable guarantee is provided for follow-up mine removal. The autonomous type mine detection robot system conducts mine detection and marking and is long in service life.
1307 | US6868768B1 | THE UNITED STATES OF AMERICA AS REPRESENTED BY THE SECRETARY OF THE NAVY | 2003-10-06 | 2005-03-22 | Surf zone mine clearance and assault system | A system for clearing mines and other obstacles is provided. The system mountable to a vehicle which can operate in water and on land, includes a sonar targeting system and an underwater gun system. The underwater gun system is directed by readings from the sonar targeting system and fires underwater munitions to destroy detected mines and obstacles. The pod containing the sonar targeting system and the pod containing the underwater gun system are movable to target in multiple directions with each of the pods deployed at an end of a respective deployment arm.
1308 | NO20072011A | ATLAS ELEKTRONIC GMBH | 2007-04-19 | 2007-04-19 | Verfahren zur Vernichtung einer lokalisierten Mine | Bei einem Verfahren zur Vernichtung einer lokalisierten Mine kooperiert zwecks Sprengung der Mine ein unbemanntes Unterwasserfahrzeug als Primärfahrzeug (11) mit einem unbemannten, ferngesteuerten Unterwasserfahrzeug als Sekundärfahrzeug (12), das mit einer Sprengladung ausgerüstet ist. Zur Reduzierung der Räumungskosten gegenüber einem Verfahren, das ein Einwegfahrzeug nutzt, und zur Reduzierung der Räumungszeiten gegenüber einem Verfahren, das ein wiederverwendbares Räumungsfahrzeug nutzt, werden Primär- und Sekundärfahrzeug (11, 12) als ein autonom operierendes Tandem eingesetzt, bei dem das Sekundärfahrzeug (12) von dem Primärfahrzeug (11) ferngesteuert wird.; Vom Primärfahrzeug (11) aus wird mittels abgespeicherter Positionsdaten der lokalisierten Mine (33) und mit bordgestützten Navigationsdaten das Tandem zur Mine (33) geführt, die Mine (33) mittels akustischer und/oder optischer Sensoren relokalisiert und nach Relokalisieren der Mine (33) das Sekundärfahrzeug (12) ferngesteuert an der Mine (33) positioniert und die Sprengladung ferngezündet (Fig. 5).
1309 | CN105383587A | UNIV OF JINAN | 2015-11-25 | 2016-03-09 | Four-leg robot for detecting mine tunnel | The invention discloses a four-leg robot for detecting a mine tunnel and aims to solve the problem that an existing robot cannot walk flexibly when being applied to mining rescuing. The four-leg robot comprises a body, supporting legs, a camera, a comprehensive sensor and a controller, wherein four supporting legs are provided; each supporting leg comprises a shank, a thigh and a thigh connecting disc; a waist motor and a thigh motor are fixedly arranged on each thigh connecting disc; the output end of each waist motor is fixedly connected with the body; a thigh is fixedly arranged at the output end of each thigh motor; a shank connecting disc is fixedly arranged at one end of each thigh; each shank is mounted on each shank connecting disc in an articulated manner; a shank motor for driving the shank to swing is arranged between the shank and the shank connecting disc; the camera is rotationally mounted at the top of the body; the comprehensive sensor is arranged on the body and comprises a temperature sensor, a humidity sensor, a sound sensor and a gas concentration sensor; the comprehensive sensor is in signal connection with the controller. The robot can do large-range stretch and retraction, can pass various barriers conveniently and can be used for effectively detecting a rescuing environment.
1310 | US20050262995A1 | KILKIS SAN | 2005-05-17 | 2005-12-01 | Method and apparatus for remotely piloted landmine clearing platform with multiple sensing means | A landmine detection and neutralization apparatus and method is disclosed. The apparatus to determine the location of landmines, comprises at least two detection modules utilizing different infrared, sound, and/or optical detection and a remotely operated miniature airborne vehicle, that may carry the detection modules at an optimum altitude over a surface that may contain landmines. The neutralization device may be a microwave, acoustic and/or infrared wave generator. The method for determining the location of land comprises using at least two different landmine detection techniques where the techniques are infrared, sound, and optical detection, operating the detection techniques in a close proximity to a surface that may contain landmines and maintaining this close proximity by operating a remotely operated miniature airborne vehicle. Neutralization may be achieved by directing microwaves or infrared waves at detected landmines.
1311 | CN104132594A | SHANDONG LONGTAI MINING EQUIP CO LTD ¦ HUAYANG NEW MATERIAL TECH GRP CO LTD | 2014-07-24 | 2014-11-05 | Mine exploder with fingerprint detection function | The invention provides a mine exploder with a fingerprint detection function. The mine exploder comprises a storage battery, a multi-layer millisecond switch, a transformer, an electric storage capacitor C7, a microcontroller, a four-bit nixie tube, a blasting bus positive electrode and a blasting bus negative electrode. The mine exploder with the fingerprint detection function is characterized by comprising a fingerprint detection module, a light-emitting diode D24, a light-emitting diode D25 and a light-emitting diode D26, the fingerprint detection module is used for recognizing fingerprint information of a gas watchman, a job foreman and a blasting person, and the light-emitting diode D24, the light-emitting diode D25 and the light-emitting diode D26 are used for indicating whether the right fingerprint information is detected. According to the mine exploder, the fingerprint information of the gas watchman, the job foreman and the blasting person needs to be verified before detonation, if the fingerprint information passes the verification, the corresponding light-emitting diodes flicker, only the fingerprint information of all the persons passes the verification, the exploder can be used for conducting detonation work, and the blasting safety is effectively ensured.
1312 | USD755501S1 | DEFENCE RES DEV ORG MINIST OF DEFENCE GOVERNMENT OF INDIA | 2014-01-26 | 2016-05-10 | Explosive detection kit | -
1313 | USD786722S1 | UNITED STATES OF AMERICA THE AS REPRESENTED BY THE SEC OF THE ARMY | 2015-12-09 | 2017-05-16 | Explosive detection package | -
1314 | IN201721020399A | PRIYANKA RAJNIKANT JAMDAR | 2017-06-12 | 2017-06-23 | Railway track crack and metal explosive detection | Now a days there are many rail accidents are occur due to the crack in railway track and also metal explosive material are present on railway track, this problems are prevent due to the this project. Railway is lifeline of India and it is being the cheapest modes of transportation. When we go through the daily newspapers we come across many accidents in railroad railings. Railroad related accidents are more dangerous than other transportation accidents in terms of severity and death rate. Therefore, efforts are necessary for improving safety. This suitable to the Indian railway lines that involve a wireless System consisting of multiple sensors for detecting the presence of cracks and metal explosive material on the railway track. Also find the exact location of crack and metal explosive material. Project Scope The Ultra Sonics sensor and metal detection sensor with Arduino and it is used for detecting the gaps in a railway track And Metal explosive material on the track that cause train accidents. The station section consists of a microcontroller, a LCD display, GSM Receiver, GoogleEarth software unit and train driver section consists of GPS, Ultrasonic sensor, Metal explosive sensor As the station section will receive information from the System section regarding the cracks or Metal explosive material on the track, also receives location of fault the station authorities can immediately take measures to reduce the train accidents. Also an alert message will also be sent to the train driver in order to prevent the train from taking up a faulty track or explosive material. The project is designed to detect a crack and Metal explosive material on any track and track location of crack and metal explosive material respective railway department. This is avoiding accident by using latest advanced technology.
1315 | CN105719714A | NANJING FORLANSIC ELECTRONIC TECH CO LTD | 2016-01-31 | 2016-06-29 | Trace explosive and drug detector | A trace explosive and drug detector comprises an outer layer, an outer middle layer, an inner middle layer and an inner layer.The inner middle layer and the inner layer are attached and tightly compressed into a whole layer.The outer middle layer detachably covers the inner middle layer, and the outer layer detachably covers the outer middle layer.The outer layer is a full-silver fiber knitted fabric layer made of composite fibers formed by fusing silver ions and common fabric, the full-silver fiber knitted fabric layer has good air permeability and has antibacterial function, the anti-radiation shielding value is not lower than 70 DB, static electricity can be eliminated, and shielding performance is stable.The outer middle layer is a deep sea precipitation fabric layer which is a fabric layer formed by blending a metal fiber or silver fiber material and ginned cotton fibers, the metal fiber or silver fiber material is developed through the deep sea precipitation technology, the micronaire value of the ginned cotton fibers ranges from 4.1 to 4.3, and the effective radiation shield value is not smaller than 80 DB.
1316 | CN105575206A | 谢荣岳 | 2016-03-01 | 2016-05-11 | Ordnance soldier vocational skill identification virtual examine and training system | The invention relates to an ordnance soldier vocational skill identification virtual examine and training system. The system comprises a theoretical knowledge training and examine platform used for providing an autonomous training mode and a simulation examination mode for basic theoretical knowledge and specialized theoretical knowledge, a basic skill simulation training and examine platform used for providing basic skill autonomous training and simulation examination for soldiers in various types in professional ordnance, a specialized skill virtual training and examination platform used for providing specialized skill autonomous training and simulation examination for the soldiers in the various types in professional ordnance, and further comprises an item bank management platform, wherein virtual interaction operation of basic skill experiments can be carried out by an operator on the virtual experiment platform to improve self basic skill abilities, and specialized skill virtual interaction operation can be carried out by the operator in virtual equipment and parts to improve self specialized skill abilities. Through the system, solid bases can be realized for practical examine on theoretical and basic skill operation and specialized skill operation of professional skill identification for the soldiers.
1317 | CN103578235A | FUJIAN MEIYING AUTOMATION TECH | 2013-11-04 | 2014-02-12 | Initiative absorbing type flammable and explosive gas detection alarm | The invention provides an initiative absorbing type flammable and explosive gas detection alarm. The alarm comprises a machine frame, an initiative gas absorbing device, a gas inlet pipe, a gas detection device, a control device and a warning device, wherein the gas inlet pipe is fixed on the machine frame, a gas inlet of the gas inlet pipe is larger than a gas outlet of the gas inlet pipe, the initiative gas absorbing device is arranged on the gas inlet of the gas inlet pipe, the gas detection device is arranged on the gas outlet of the gas inlet pipe, the gas detection device is electrically connected with the control device, and the control device is electrically connected with the warning device. The initiative absorbing type flammable and explosive gas detection alarm can absorb gas initiatively, and therefore the problems that gas molecule diffusion is low in speed and random in direction during flammable and explosive gas detection are solved; due to the fact that a semiconductor gas sensitive device is adopted to serve as the gas detection device, sensitivity is high; due to the fact that an automatic amplifying circuit is added to amplify signals of the semiconductor gas sensitive device, the sensitivity of the instrument is greatly improved; furthermore, a thermostat is adopted to overcome the influence of temperature on the semiconductor gas sensitive device.
1318 | KR1020100060982A | INPULSE CORP | 2008-11-28 | 2010-06-07 | Remote robot for acquisiting outside information | The present invention is to provide the telerobotics for the outside information acquisition. In order to be connected electrically with the driver having the telerobotics is the main body, and the caterpillar which is installed in the main body and is comprised the movement of the main body and it is connected electrically with the driver it is prepared in the main body. And in order to be connected electrically with the detection station receiving the radio operation signal transmitted from the remote control and detects the external information at the movement route made the main control unit controlling the operation of the driver, and it is installed at the main body. And it moves with the above and it is connected electrically with the detection station the main body is installed in the main body. And in order to be connected electrically with the location of the position part in which the location information is transmitted from the satellite located in the outside and producing the routing information about the coordinate information about the position in which the external information is detected and movement route and it is connected electrically with the location of the position part the main body is installed in the main body. And the position coordinates information and routing information are transmitted from the location of the position part. Position information transmitting and receiving section transmitting the position coordinates information and routing information with the remote control with the radio signal are included. In that way while being operated as the remotely the land mine and metal are detected along the movement route of the given and the routing information about this is acquired and it can transmit. The external information, the telerobotics, the detection, the land mine .
1319 | KR1020050036311A | 김기호 | 2003-10-15 | 2005-04-20 | Mine removal car having many uses | The invention relates to the vehicle enabling to equip the apparatus for the mine removal, providing the multipurpose car for removing mine which improves the compatibility of the apparatus by the equipment for the tree removal and mine removal means being and combines exchanged as to the car for removing mine which is comprised of order to remove the land mine which is laid with removing tree of the mountain geography to the various types and being usable and can maximize the availability. Particularly, the invention relates to the metal detector. And the environment-friendly mine removal operation which dust and explosive sound are less even if all land mines capable of the detection detects and it does not explode and it removes with collection and it very much plates the damage on the equipment among the plastic land mine in the blast and the large antitank mine does not explode and the explosive sound removes with collection and it blows up and it removes and the M14 plastic antihuman mine without the influence removes the blast in the environmental contamination and ecosystem destruction is possible. The multijoint link, the wave number part, the mine detector, the antihuman mine crusher, the magnetic absorber machine .
1320 | CN103257248A | ENG BLASTING CO LTD (MIANYANG) SICHUAN YAHUA IND GRP | 2013-06-05 | 2013-08-21 | Device for detecting explosive detonation velocity in blast hole | The invention provides a device for detecting explosive detonation velocity in a blast hole. The device for detecting the explosive detonation velocity comprises unit structures. Each unit structure is composed of transverses boards (1) and a vertical bar (2), wherein sliding grooves are formed in the transverse boards so that the distance between the unit structures can be adjusted. The diameter of the detection device is the same as the diameter of the blast hole, therefore, the detection device can not make lateral movement in the blast hole, and the distance of probes and the propagation distance of explosive waves are guaranteed to be the same. The distance between the unit structures can be adjusted so that the explosive detonation velocity in blast holes of different diameters can be detected. Further, the detection device is simple in manufacturing, cheap, convenient to use, and capable of truly reflecting the actual explosive performance of the explosives in the blast holes.
1321 | CN105651169A | 袁建虎 | 2016-01-13 | 2016-06-08 | Precision detection method of mine laying and sweeping and obstacle breaching equipment direction finder based on total station | The invention discloses a precision detection method of a mine laying and sweeping and obstacle breaching equipment orientator based on a total station. The total station is utilized for carrying out precision detection on the mine laying and sweeping and obstacle breaching equipment orientator, an assigned point in space is aimed at by an optical telescope, the horizontal angle and the zenith angle thereof are measured, an instrument emits a laser beam to irradiate the assigned point, the distance between the assigned point and the instrument is measured, then by means of space point coordinate resolving and space line segment angle resolving, the altitude angle and the direction angle of the orientator are given, and compared with a corresponding orientator precision detection item, a detection result is given. The method is high in detection precision, high in automation degree and low in cost.
1322 | KR100695759B1 | 이길섭 ¦ 이철승 | 2006-02-07 | 2007-03-16 | The simulated mine system and its control method usingRFID and RF module | The invention relates to the canon training system using the imitation land mine. And the pressure plate sensing the weight of the adult imitation land mine (100) including the RFID reader and the RF transmitter- receiver: given or greater and machinery method consisting of the pressure horn of the ignition device and the handoff iron wire loop and the antitank imitation land mine (200): individual including the RFID reader and RF transmitter- receiver put and the antitank imitation land mine (200): individual connect with the adult imitation land mine and master sensor and the individual damage condition is set up in the individual sensor (300) which wirelessly transmits the sensed signal it senses: vehicle and the antitank imitation land mine (200): individual connect with the antitank imitation land mine and master sensor and the damage condition of the vehicle equipment is sensed It comprises the imitation mine detector (900) equipment are connected to the master sensor (500): radio relay station (600): radio relay station relaying the individual sensor and the radio signal transmitted in the equipment sensor and Yoo ㆍ wireless it wirelessly controls so that the adult / antitank imitation land mine be operated in case the equipment sensor (400) which wirelessly transmits the sensed signal: labor and equipment come close to the sensor within the constant distance and detecting the operating state of the DCNC (Data Communication Network Controller) (700): GIS (Geographical Information System) system (750): master sensor storing the damage information to the basis and the individual sensor and the signal transmitted from the equipment sensor via DCNC are displayed and Yoo ㆍ wireless communication network and controls data communication network it senses the signal of the RFID tag equipped in the adult / antitank imitation land mine and the controller gun (800): which the mode controls in order to convert the mode of the adult / antitank imitation land mine from the master sensor and it looks around the position of the land mine and which the signal collects. The adult imitation land mine, the antitank imitation land mine, the imitation mine detector, the canon training equipment .
1323 | CZ305617B6 | UNIVERZITA PARDUBICE | 2014-11-24 | 2016-01-06 | Training material suitable especially for training of dogs for detection of explosives and process for preparing thereof | The present invention provides a training material suitable especially for training of dogs for detection of explosives, which comprises an explosive and cellulose as a carried thereof. The material is prepared such that there is prepared cellulose water suspension in which subsequently an explosive is added. Then, the mixture is agitated and filtered off. In such a manner, it is possible to prepare training material repeatedly with a required explosive concentration, optionally it is possible to combine layers of cellulose with explosive and other layers containing for instance misleading odor.
1324 | CN104575646A | INSTITUTE OF NUCLEAR PHYSICS AND CHEMISTRY CHINA ACADEMY OF ENGINEERING PHYSICS | 2014-12-15 | 2015-04-29 | Movable type DT neutron radiation shielding device used for detecting explosives | The invention discloses a movable type DT neutron radiation shielding device used for detecting explosives. The device comprises a main shielding body and a shielding wall, wherein the main shielding body comprises a biological dose equivalent weight shielding body and a detector. Inner and outer shielding material components of the main shielding body comprise iron and boron-containing polyethylene respectively and the thicknesses are respectively 20cm and 15cm. The structures of the iron and boron-containing polyethylene materials of the main shielding body adopt module type structures. Neutrons emitted by the detector in the main shielding body are emitted out by a square tapered angle opening. The shielding wall is made of boron-containing paraffin. The distribution position of the detector is located on the outer side of the square tapered angle opening of the main shielding body. The movable type DT neutron radiation shielding device used for detecting the explosives has the beneficial effects that the shielding device can be used for effectively reducing ionizing radiation doses of workers and the public and high-energy neutron bodies of the array detector, so that the damage to a human body by the detector is smaller.
1325 | CN107226147A | CHANGZHOU INST OF LIGHT IND TECH | 2017-05-19 | 2017-10-03 | Four-driving-wheel robot for industrial and mining detection | The present invention relates to the technical field of robots, in particularly to a four-driving-wheel robot for industrial and mining detection. The four-driving-wheel robot comprises a chassis, wherein the two sides of the lower part of the chassis are rotatably equipped with a left bracket and a right bracket. The two ends of the left bracket are each connected with a rolling wheel through a connecting shaft, and the two ends of the right bracket are each connected with a rolling wheel through a connecting shaft. The lower surface of the chassis is provided with a supporting mechanism. The supporting mechanism comprises a first motor, a second motor, a rotation shaft, a suspension plate and a bracing piece, wherein the first motor is fixed on the lower surface of the chassis, the rotation shaft is rotatably arranged on the lower surface of the chassis, the first motor is rotatably connected to the rotation shaft, the suspension plate is fixed on the rotation shaft, the second motor is fixed on the suspension plate, the bracing piece is slidably arranged on the suspension plate, the output end of the second motor is fixedly connected with a lead screw, and the lead screw is in threaded transmission connection with the bracing piece. The four-driving-wheel robot for industrial and mining detection can freely pass through the mud depressions and realize the movement in complex terrain, and the robot is qualified for all kinds of harsh conditions.
1326 | CN104637255A | SFX INFO INT | 2013-11-11 | 2015-05-20 | Flammable and explosive gas detection alarm | The invention discloses a flammable and explosive gas detection alarm which comprises a first resistor, a second resistor, a third resistor, a fourth resistor, a fifth resistor, a sixth resistor, a first capacitor, a second capacitor, a third capacitor, a first three-section voltage-regulator tube, a second three-section voltage-regulator tube, a comparator, a time-based chip, a potentiometer, a transformer, a bridge type rectifier circuit, a gas-sensitive sensor, a light emitting diode and a loudspeaker. The flammable and explosive gas detection alarm is characterized in that when the concentration of flammable and explosive gas exceeds a certain value, the resistance of the gas sensitive sensor is decreased, the partial voltage of the resistance and the first resistor is increased, the potential of the comparator is increased correspondingly, the comparator outputs high levels to allow the time-based chip to set when the potential is higher than reference voltage, an oscillator formed by the time-based chip, the third resistor, the fourth resistor and the third capacitor starts oscillation at the same time, and the signal output by the time-based chip drives the loudspeaker to give out an alarm and allows the light emitting diode to emit light and flicker.
1327 | US20140176330A1 | GERFAST STEN R | 2012-12-26 | 2014-06-26 | Inexpensive safety alerting devices for munitions and a detector for same | This is an inexpensive detector to prevent mass murders by guns, and illegal use of fire arms. Inexpensive antenna bands affixed to ammunition casings or to the barrel or other part of a fire arm activates a detector/sender which is generating specific radio frequencies, and which is also a beam-forming generator. The beam of a specific radio frequency is reflected back to the detector, mounted on a building, or carried by a law enforcer. When the reflected signal from the antenna bands reaches the detector, an output signal is produced in the detector, which is used to alert safety personnel or electronic alarms, that a gun is nearby. It also has several safety features in case the antenna bands are tampered with, or removed.
1328 | DE102007061243A1 | FORMAT GMBH | 2007-12-19 | 2009-06-25 | Explosion avoiding method for automated teller machine/security container, involves monitoring value area on occurrence of toxic explosive gas, placing extinguishing medium in value area and detecting toxic explosive gas in value area | The method involves monitoring a value area (12) on an occurrence of toxic explosive gas, where the value area stores the valued objects. The value area is monitored permanently or in intervals. An extinguishing medium is placed in the value area and a toxic explosive gas is detected in the value area. An inert gas or an aerosol is introduced as extinguishing medium in the value area. A base (14) of the value area is monitored on the occurrence of toxic explosive gas. An independent claim is also included for an automated teller machine or security container with a value area for storing of the valued objects.
1329 | CN107289819A | 上海圭目机器人有限公司 | 2017-06-20 | 2017-10-24 | Autonomous intelligent mine detection mechanical device and mine detection method | The invention discloses an autonomous intelligent mine detection mechanical device and a mine detection method. The device comprises a car body; the car body is provided with a mobile chassis system 2, a mechanical arm detecting system 3 and a spraying system 4; the mobile chassis system 2 is respectively connected with the mechanical arm detecting system 3 and the spraying system 4; the mobile chassis system 2 comprises a mobile platform system 5, a power system 6 and a control system 7; the mechanical arm detecting system 3 comprises a mechanical arm motion system 8 and a detecting system 9; the spraying system 4 comprises an extension mechanism 10, a swing arm mechanism 11 and a spraying mechanism 12; the power system 6 is mounted at the back end of the mobile platform system 5; the control system 7 is respectively connected with the power system 6 and the detecting system 9; the extension mechanism 10 and the swing arm mechanism 11 are both connected with the spraying mechanism 12; and the spraying mechanism 12 comprises a nozzle 14. The device can perform intelligent, accurate, efficient and nondestructive detection and marking on mine points in mine fields to provide safe and reliable guarantee to later demining.
1330 | KR100488198B1 | DEFENSE AGENCY FOR TECH & QUALITY | 2001-08-03 | 2005-05-10 | Unmanned mine sweeping system | PURPOSE: An unmanned method for removing mine and system are provided to remove mine after removing earth around the detected mine. CONSTITUTION: An unmanned mine removing system comprises an automobile(10), an operating device, a mine detecting device, a mine removing device(40), an air injecting device, a mine storing bowl(60), and a controlling device(70). The automobile is operated by the operating device. The mine detecting device is loaded in the automobile to detect a mine. The mine removing device is loaded in the automobile to remove the mine. The air injecting device injects a compressed air to remove earth around the detected mine. The controlling device controls the mine detecting device, the mine removing device, the air injecting device, and the mine storing device.
1331 | CN102102968A | SHANGHAI KAIDIKE AVIATION ENG TECH CO LTD ¦ SHANGHAI HAI YING MECHANICAL FACTORY | 2009-12-17 | 2011-06-22 | Comprehensive detection device for ordnance | The invention relates to a comprehensive detection device for ordnance. The device comprises a PC104 control subsystem and a functional circuit board, wherein the PC104 control subsystem comprises a central processing unit (CPU) module and a digital input/output (I/O) module; and the functional circuit board comprises a relay circuit, a rocket pulse filtering shaping circuit, an aerial rocket pulse generating circuit and an aerial cannon pulse generating circuit, and is connected with the digital I/O module and the CPU module. Compared with the prior art, the device has the advantages that: performance is tested comprehensively, the device is easy to operate during detection, and the like.
1332 | ES2273525A1 | CONSEJO SUPERIOR DE INVESTIGACIONES CIENTIFICAS (CSIC) | 2003-04-30 | 2007-05-01 | Flat positioning system for e.g. robots used in mine detection, has static actuators for simultaneous and parallel displacement of two joints provided on e.g. legs of robot used in mine detection | The system comprises of static actuators for the simultaneous and parallel displacement of two joints. The joints may be the joints provided on the legs of a robot used in mine detection.
1333 | KR1020090087186A | IND UNIV COOP FOUND HANYANG UNIV ERICA CAMPUS | 2008-02-12 | 2009-08-17 | Remote robot for acquisiting outside information | The present invention is to provide the telerobotics for the outside information acquisition. In order to be connected electrically with the driver having the telerobotics is the main body, and the caterpillar which is installed in the main body and is comprised the movement of the main body and it is connected electrically with the driver it is prepared in the main body. And in order to be connected electrically with the detection station receiving the radio operation signal transmitted from the remote control and detects the external information at the movement route made the main control unit controlling the operation of the driver, and it is installed at the main body. And it moves with the above and it is connected electrically with the detection station the main body is installed in the main body. And in order to be connected electrically with the location of the position part in which the location information is transmitted from the satellite located in the outside and producing the routing information about the coordinate information about the position in which the external information is detected and movement route and it is connected electrically with the location of the position part the main body is installed in the main body. And the position coordinates information and routing information are transmitted from the location of the position part. Position information transmitting and receiving section transmitting the position coordinates information and routing information with the remote control with the radio signal are included. In that way while being operated as the remotely the land mine and metal are detected along the movement route of the given and the routing information about this is acquired and it can transmit. The external information, the telerobotics, the detection, the land mine .
1334 | DE102008026242A1 | K A TAUBER SPEZIALBAU | 2008-05-30 | 2009-12-03 | Land mine i.e. personnel mine, destructing method, involves detecting land mine, marking position of land mine, destructing land mine by massive body, and lowering body at high speed to marked position on floor | The method involves detecting a land mine in a destruction-free manner, and marking position of the land mine. The land mine is destructed by a massive body, and the body is lowered at high speed to the marked position on a floor, where weight of the body is 500 kilograms. The body is rolled over an inclined ramp, and held in a holder, where the ramp has a breadth of 2 meters. The body is guided above a position, and released from the holder such that the body falls on the floor at the marked position. Independent claims are also included for the following: (1) a device for detecting a land mine, comprising a vehicle (2) a device for destructing a land mine, comprising a ramp.
1335 | WO2005026649A1 | MESINGER JOSHUA | 2004-09-12 | 2005-03-24 | Security device | Secured checking cabin is disclosed, especially useful for preventing suicide terrorists from entering closed public regions, comprising; (a) an armored wall encompassing an area sufficient to accommodate a single standing up person, and having entrance and exit arrangements allowing passage for one person in an open state of said arrangements, and having an armored covering in a close state of said arrangements; (b) mechanism for preventing simultaneous open state of both said entrance and exit arrangements; (c) at least one metal detector or at least one detector capable of recognizing the presence of explosive substance in the area encompassed by the wall. A method for preventing suicide terrorists from entering closed public regions is also disclosed, comprising letting the public enter the closed region one by one, such that (a) each person is first entered a secured cabin capable of withstanding explosion of conventional explosives that may be hidden on the body, or carried in a hand luggage, of a single person, and having an entrance to the public and exit to the closed region, the entrance and the exit are prevented from being opened simultaneously ; (b) the entrance of the secured cabin is closed such that the person entered the cabin is captured inside the cabin without the presence of others; (c) the captured person is checked for the presence of hidden explosives; (d) the exit from the cabin to the closed region is opened only upon negative detection of explosives on a currently checked person.
1336 | EP1757894A1 | RHEINMETALL WAFFE MUNITION GMBH | 2006-08-02 | 2007-02-28 | Device for identifying the ammunition type of ammunition | Ammunition (2) is circulated by a transport system (1) designed as a cup chain. A recognition mechanism (4) is provided at the area of a supply star (3) where the ammunition is delivered to obtain information from the surface of the ammunition.
1337 | US20130014633A1 | DIAZ KEVIN MARK | 2012-06-29 | 2013-01-17 | Green Energy Mine Defeat System | A semi-continuous duty, Green Technology, self-charging 14, unmanned electric vehicle providing protection and security from underground mines. A deflector blade 11 follows natural existing contours to maintain straight line paths, while simultaneously carrying a mine detector 10, a vertical reciprocating ram set 30, 32 and 33 that preloads soil while also creating forward motion, followed by an energy dissipation and containment canopy system 22, 24, 26&29. The comprehensive system provides protection from mines on existing pathways in desert environments using a self-sufficient energy source. In addition, the total system utilizes only Green Technology for all modes of operation.
1338 | CN107526360A | HENAN INST OF SCI & TECH | 2017-09-26 | 2017-12-29 | System and method for multi-stage autonomous navigation and detection of explosive-handling robot in unknown environment | The present invention discloses a system for multi-stage autonomous navigation and detection of an explosive-handling robot in an unknown environment. The system comprises a robot body, and the robot is provided with a controller, a TNT gas concentration sensor, a RGB-D camera and a laser radar. A multi-stage detection method provides a SLAM method with two steps to realize autonomous navigation of an explosive-handling robot: the step 1: a rough path planning stage, namely employing a method of fusion of the RGB-D camera and the laser radar, employing the SLAM algorithm to realize autonomous positioning and environment map construction of the robot, detecting TNT molecule information based on an olfactory technology, proposing a scheme of planning a similar [Omega]-shaped path to detect areas where there are TNT molecules, according to gradual increasing of TNT molecular concentration, proposing a circular method to roughly plan a path, and reaching areas approaching unexploded substances; and the step 2: a fine path planning stage, namely employing the SLAM algorithm to accurately plan a path to reach positions where the unexploded substances are located, and completing explosive-removal work of explosive substances.
1339 | CN107554786A | CHINA UNIV OF MINING & TECH | 2017-08-19 | 2018-01-09 | Controlling device and method for starting of parasite aircraft of mine detecting aircraft | The invention discloses a controlling device for starting of a parasite aircraft of a mine detecting aircraft. The controlling device is mainly composed of a main controller, a wireless communicationmodule, a linear motor, a front-end hanging bucking plate and baffles on the two sides of the parasite aircraft. The controlling device for starting of the parasite aircraft of the mine detecting aircraft can control a small-sized aircraft fixed on the detecting aircraft fuselage to take off and cross a narrow channel ahead and continue to complete the detecting task of the mine environment and have good application value for detecting of the mine environment after an disaster.
1340 | CN107554785A | CHINA UNIV OF MINING & TECH | 2017-08-19 | 2018-01-09 | Controlling system and method for deformed aircraft used for post-disaster mine detecting | The invention discloses a controlling system for a deformed aircraft used for post-disaster mine detecting. The controlling system is mainly composed of a visual detector, a main controller, a left wing controller, a right wing controller and an aircraft wheel controller. The visual detector is used for detecting obstacle space in front of a mine laneway, the main controller receives detecting signals of the visual detector and emits instructions to control the left wing controller, the right wing controller and the aircraft wheel controller; and the aircraft can shrink and deform while passing a narrow channel and deal with flying in complicated environments such as collapse and falling of a disaster mine roof.
1341 | RO132301A0 | ACAD FORTELOR TERESTRE NICOLAE BALCESCU | 2017-08-10 | 2017-12-29 | Tracked robot meant for humanitarian mine-clearing operations | The invention relates to a tracked robot meant for humanitarian mine-clearing operations. According to the invention, the robot consists of two main organological structures, the tracked base and the TRTTR-type modular-serial robot, whereto the system for detecting unexploded mines is added, the robot having four independent modules, the basic translation module, the rotation module, the vertical arm and the horizontal arm, the tracked base consisting of a resistance structure, comprising a base plate (P.Ba) and two lateral plates (P.L), both made of steel sheets of high resistance, with a thickness of 15 mm and 20 mm, respectively, driving wheels (R.C1), driven wheels (R.c2), intermediary wheels (R.i3), damping systems (S.A) with damping wheels (R.a4), a transmission system (S.Tr.) which is mounted in the area behind the tracked robot and provides the movement transmission from the transmission elements towards the driving wheels (R.C1), the translation system (S.Tr.) of a mine detection device (S.Dm.) consisting of a screw-nut actuation system (Şu.P.1), a guide system (S.G.), a metallic frame (Ca.) made of thin-walled square pipes and some resistance ribs (N2), some photovoltaic panels (P.F.V.), a pocket (L.M.) for positioning the explosive and some endless tracks (Ş.e) helping the robot to move, and the serial modular robot consists of a base translation module (M.Tr.Ba.), a rotation module (M.Ro.) mounted on a supporting leg (P.M.Ro.) by means of some fixing screws, a horizontally mounted translation arm (Br.Tr.1), a vertically mounted translation and rotation arm (Br.Tr.2.RO.2) and a clamping device (D.P.).
1342 | WO2018032485A1 | ZHENG XIAOHUI | 2016-08-19 | 2018-02-22 | System for controlling unmanned transport fleet in mine | A system for controlling an unmanned transport fleet in a mine, comprising a main control room, a lead vehicle (10) and following vehicles (20). The following vehicles (20) are used for loading ores. The following vehicles (20) follow, by means of a following system, the actual proceeding path of the lead vehicle (10). The lead vehicle (10) is positioned using differential global positioning system (GPS) technology. The main control room is used for communicating in real time with the lead vehicle (10) and the following vehicles (20). The lead vehicle (10) is provided with a built-in path memory module built for recording a safe driving path, along which the lead vehicle (10) drives. The lead vehicle (10) is further installed with a road surface flatness detection device (1). An alert inclination angle and a limit inclination angle are preset in the road surface flatness detection device (1). When it is detected that the inclination angle of a vehicle body at a road surface location is greater than or equal to the alert inclination angle, the road surface flatness detection device (1) sends to the main control room uneven alert information concerning the road surface location; and when the inclination angle is greater than or equal to the limit inclination angle, the road surface flatness detection device (1) controls the lead vehicle (10) and the following vehicles (20) to stop. The system for controlling an unmanned transport fleet in a mine can automatically detect a road surface environment and determine whether it is suitable for a fleet to continue proceeding, and is applicable to mines.
1343 | KR101832673B1 | 오병후 | 2017-09-08 | 2018-04-13 | Method of detecting and removing mines using drone | The invention comprises the detection drone which more specifically, finds out the land mine as the invention relating to the method for removing it finds out the land mine laid under ground or the underground using the drone of the unattended mode and the one drone removing the drone detected with the detection drone is the assembly. And dangerous operation are taken the place of that human including the mine detection and one etc. directly performs and it is the mine detection and the removal method using the drone which commits to the dangerous region where war including the military boundary etc. can occur suddenly and finding out the land mine and can remove.
1344 | US20180111686A1 | NIXON KATHY | 2016-10-22 | 2018-04-26 | Ejection protection black box system and method | The ejection protection black box is a device that is wired to the computers and engines of an aircraft. The ejection protection black box is able to detect any malfunction that may cause an airplane to crash. In the event of a malfunction, the black box will automatically eject from a chute located on the aircraft safely before impact. The ejection protection black box is further equipped to detect missiles or bombs that may be headed towards an aircraft.
1345 | MYPI2014701191A0 | UNIVERSITI TEKNOLOGI MALAYSIA | 2014-05-08 | 2015-11-08 | Explosives residue detection kit | ABSTRACT EXPLOSIVES RESIDUE DETECTION KIT A portable, user friendly and efficient spot test kit for the screening of target analytes that are recovered onsite in the form of post-blast residues which may be associated with explosive groups consisting of nitrites, nitro amines, nitro esters, nitro aromatics, nitrates, perchlorates, sulphates and lead by using reagents that react with such analytes. (No drawing disclosed for abstract.)
1346 | CN108147930A | ZHEJIANG OCEAN UNIV | 2017-11-22 | 2018-06-12 | Detection agent for amorphous NdFeB (neodymium iron boron) alloy microsphere for explosive identification and preparation method thereof | The invention relates to the field of detection agents, and discloses a detection agent for an amorphous NdFeB (neodymium iron boron) alloy microsphere for explosive identification and a preparation method thereof. The detection agent comprisesis prepared from NdFeB alloy and silicon dioxide, wherein the silicon dioxide is coateds to the surface of the NdFeB alloy microsphere in a thin film form;everyeach 20 to 50mg of detection agent is dispersed into 1kg of explosive. The detection agent has the advantages that the signal intensity is high, the amount of required additive is very small, thecost is low, the required detection instrument is simple and is easy to obtain, the identification of the contrast object is not required, the safety is greatly improved, and the easiness in chalkingandpowdered corrosion is avoided; the detection agent not only can be used for the identification before the use of the explosive so as to improve the detection efficiency and accuracy of the explosive in railway stations, airport stations and other places, but also can can be used for the identification after explosion so as to provide the information for the identification and source tracing after the explosion of the explosive.
1347 | CN108314595A | ZHEJIANG OCEAN UNIV | 2018-02-26 | 2018-07-24 | Radioactive micro-sphere detection agent for explosive identification and preparation method thereof | The invention relates to the field of detection agents and discloses a radioactive micro-sphere detection agent for explosive identification and a preparation method thereof. The detection agent is prepared from radioisotope-containing micro-spheres and silicon dioxide, wherein silicon dioxide coats the surfaces of the radioisotope-containing micro-spheres in a form of a film, and every 10-100mg of the detection agent is dispersed in 1kg of explosives. When the detection agent disclosed by the invention is added to explosive products, the signal strength is high, the required added dosage is very few, and the properties of the explosives are not affected; the required detection instrument is commercialized, a reference substance does not need to be identified, and the safety is greatly increased; and the detection agent can not only be used for identification before the explosives are used so as to be favorable for improving the efficiency and the accuracy of detecting the explosives in places such as railway stations and airports, but also can be used for identification after explosion so as to provide information for the authentification and tracing after the explosives explode.
1348 | CN108674337A | HENAN UNIV OF SCI & TECH | 2018-03-22 | 2018-10-19 | Bus safety system for detecting inflammable and explosive articles and method thereof | The invention provides a bus safety system for detecting inflammable and explosive articles and a method thereof. A detecting unit I and a detecting unit II which are used for detecting the inflammable and explosive articles are arranged on a bus body and a coin machine of a bus correspondingly. A voice prompting unit and an alarming unit are arranged on the bus body and a bus head of the bus correspondingly. The bus head of the bus is provided with an operation panel. The bus safety system is characterized in that the detecting unit I and the detecting unit II are each connected with the input end of a central MCU arranged on the bus head of the bus through a MCU module, the voice prompting unit and the alarming unit are connected with the output end of the central MCU through corresponding MCU modules, and an electronic nose I serves as the detecting unit I ; an electronic nose II serves as the detecting unit II; and the alarming unit comprises a buzzer and a red alarming lamp. The inflammable and explosive articles in the bus taking process can be found in time, passengers are prevented from carrying the inflammable and explosive articles in the bus taking process, and the bus taking safety factor is increased.
1349 | CN108734914A | CASIC SIMULATION TECH CO LTD | 2018-07-20 | 2018-11-02 | Detection bomb with fire condition investigation function carried by unmanned plane | The invention discloses a detection bomb with a fire condition investigation function carried by an unmanned plane. The detection bomb includes a detection shell, and a rocket engine is arranged at the rear end of the detection shell. A battery, a camera, a sensor and a wireless receiving and transmitting device are arranged in the detection shell, wherein the camera, the sensor and the wireless receiving and transmitting device are connected with the battery. A probe of the camera and a sensing part of the sensor extend to the exterior of the housing of the detection bomb. The camera and thesensor are connected with the wireless receiving and transmitting device, and the wireless receiving and transmitting device and a rocket engine are connected with a remote intelligent monitoring terminal. The detection bomb of the invention is carried by the unmanned plane and placed in a specified position to realize fire detection, and has the characteristics of short acting distance, short unfolding time and accurate measurement data, and can complete the detection of the fire condition and ensure the safety of the staff.
1350 | CN108773429A | JIANGSU CHANGTAN ROBOT CO LTD | 2018-07-02 | 2018-11-09 | Hub motor type self-power-generation type trailer robot with gas and liquid detection and explosive handling functions | The invention discloses a hub motor type self-power-generation type trailer robot with gas and liquid detection and explosive handling functions and belongs to the double technical field of robots andtrailers. The hub motor type self-power-generation type trailer robot with the gas and liquid detection and explosive handling functions can be applied to the field of fire-fighting, explosive handling, toxic gas and liquid detection, hoisting, military and so on. By using an electromagnetic power generation function when the trailer is dragged, charging power supply problems and charging time problems for an explosive handling robot or other special robots during outdoor continuous transition are simultaneously solved; by using a dragging power generation function, an auxiliary brake effectis realized during braking and going downhill; through adoption of a design that left and right wheel power motors independently work, the trailer is changed into a mobile robot chassis to realize remote-controlled running under a supporting effect of a belt wheel trailer jack; and through adoption of a design of a porous universal deck platform on the trailer, an explosive handling manipulator with poison gas detection and poison liquid pumping functions is mounted to meet function demands of the explosive handling robot on automatic power generation and rapid deployment under the assistanceof a signal socket on a deck platform.
1351 | CN108796825A | NANJING UNIV OF POSTS & TELECOMM | 2018-06-22 | 2018-11-13 | Porous nanofiber membrane for detecting explosive vapor in humid environment and preparation method and application of porous nanofiber membrane | The invention discloses a porous nanofiber membrane for detecting explosive vapor in a humid environment and a preparation method and application of the porous nanofiber membrane. The porous nanofibermembrane can detect the explosive vapor in the humid environment at a high sensitivity and a high selectivity and remove hydrous chaff mainly under the combined action of beneficial photoinduced electron transfer between 9-(pyrene-1-yl)-9H-carbazole and nitro explosives and the hydrophobic property of polystyrene, wherein the 9-(pyrene-1-yl)-9H-carbazole has delocalized pi-electrons, emits dark blue light and has a high charge transfer ability. The 9-(pyrene-1-yl)-9H-carbazole-doped porous composite fluorescent nanofiber membrane with the polystyrene as a base material is obtained through anelectrostatic spinning technology which is simple in operation, efficiency, quick and capable of achieving massive production, the porous nanofiber membrane can detect the nitro explosive vapor at a high sensitivity and a high selectivity and remove the hydrous chaff, and therefore, the sensor can detect the explosive vapor in the humid area at a high sensitivity and a high selectivity.
1352 | CN108801059A | FUZHOU HUIHEXING MASCH EQUIP CO LTD | 2018-07-07 | 2018-11-13 | Mine detection device | The invention discloses a mine detection device. The mine detection device comprises a first fixing arm extending left and right. A first transmission cavity extending left and right is formed in thefirst fixing arm. A first rotation shaft is rotationally arranged between the upper end wall and the lower end wall of the first transmission cavity. The lower end of the first rotation shaft penetrates the bottom wall of the first transmission cavity and extends downwards. The lower end of the first rotation shaft is fixedly provided with a second fixing arm extending leftwards. The first transmission cavity is internally provided with a driven belt wheel fixedly connected with the first rotation shaft. A drive belt wheel located on the right side of a first belt wheel is further arranged inthe first transmission cavity and is internally fixedly provided with a power shaft. The lower end of the power shaft is rotationally arranged in the bottom wall of the first transmission cavity. Theupper end of the power shaft is in power connection with a first drive motor fixedly arranged in the top wall of the first transmission cavity, and the drive belt wheel and the driven belt wheel are in power connection through a belt.
1353 | CN108871084A | 张帆 | 2018-07-25 | 2018-11-23 | High-end military engineering mine detector | The invention discloses a high-end military engineering mine detector. The high-end military engineering mine detector comprises a base and a machine body, wherein the upper end face of the base is provided with a circular groove, the inner wall of the circular groove is provided with an annular groove, the annular groove is internally provided with an inner ring gear, the left side end face of the machine body is provided with a through hole, the right end of the through hole is communicated with a first cavity, guiding rods arranged symmetrically at the left and right are fixedly arranged inthe first cavity, each guiding rod is slidably provided with a sliding block, the lower end face of each sliding block is rotationally provided with a rotating wheel, the lower end of the first cavity is communicated with a cam cavity, the right side end wall of the cam cavity is internally provided with a first rotating cavity, a first rotating shaft is rotationally arranged between the first rotating cavity and the cam cavity, and the left end of the first rotating shaft is fixedly provided with a cam abutting the rotating wheel.
1354 | CN108871083A | 练韩信 | 2018-07-17 | 2018-11-23 | Engineer mine detector | The invention discloses an engineer mine detector. The detector includes a device body, a mine detecting device disposed on the device body and a fixing device disposed on the device body, the mine detecting device comprises a first groove with an opening facing to the right formed in the right end of the device body, the first groove is internally provided with a support rod with a right end extending out of the device body which is rotatably connected by rotation of a rotating shaft, a second groove with an opening facing right is formed in the upper inner wall of the first groove, the second groove is internally provided with a first sliding block which can slide left and right, and the right end of the first sliding block is rotatably cooperatively connected to a connecting rod of which the other end is rotatably cooperatively connected to the upper end of the support rod; the detector can automatically conduct mine detection when an engineer advances, and reduce the need for the engineer to bend over and hold the mine detector by hands for a smooth forward movement, the area detected by the mine detector becomes larger, the detection efficiency is also accelerated, and the operating time of the engineer is reduced.
1355 | CN108871085A | 张帆 | 2018-07-25 | 2018-11-23 | Automatic sapper mine detector | The invention discloses an automatic sapper mine detector. The mine detector comprises a base and a machine body, wherein a circular groove is formed in the upper end face of the base, an annular groove is formed in the inner wall of the circular groove, and an inner gear ring is arranged in the annular groove; the left end face of the machine body is provided with a through hole, and the right end of the through hole is communicated with a first cavity; a left guide rod and a right guide rod which are symmetric are fixedly arranged in the first cavity, a sliding block is slidably arranged onthe guide rods, and a rotating wheel is rotationally arranged on the lower end face of the sliding block; the lower end of the first cavity is communicated with a cam cavity, and a first rotating cavity is formed in the right end wall of the cam cavity; a first rotating shaft is rotationally arranged between the first rotating cavity and the cam cavity, and a cam abutting against the rotating wheel is fixedly arranged at the left end of the first rotating shaft.
1356 | CN108895907A | FUZHOU HUIHEXING MASCH EQUIP CO LTD | 2018-07-07 | 2018-11-27 | Mine detection equipment | The invention discloses mine detection equipment. The equipment comprises a first fixing arm extending in the left-and-right direction, a first drive cavity extending in the left-and-right direction is formed in the first fixing arm, a first rotating shaft is rotatably installed between the upper end wall and the lower end wall of the first drive cavity, the lower end of the first rotating shaft penetrates through the bottom wall of the first drive cavity and extends downwards, a second fixing arm extending leftwards is fixedly installed at the lower end of the first rotating shaft, a driven belt wheel fixedly connected with the first rotating shaft is arranged in the first drive cavity, a driving belt wheel located at the right side of a first belt wheel is further arranged inside the first drive cavity, a power shaft is fixedly installed in the driving belt wheel, the lower end of the power shaft is rotatably installed in the bottom wall of the first drive cavity, the upper end of the power shaft is in power connection with a first driving motor fixedly installed in the top wall of the first drive cavity, and the driving belt wheel and the driven belt wheel are in power connection through a belt.
1357 | CN108895908A | 张帆 | 2018-07-25 | 2018-11-27 | Engineer mine detector | The invention discloses an engineer mine detector, include that base and the airframe, An upper end surface of that base is provide with a circular groove, An annular groove is arranged on the inner wall of the circular groove, An internal gear ring is arranged in the annular groove, A left end surface of that body is provide with a through hole, A right end of that through hole is communicate with a first cavity, A left-right symmetrical guide rod is fixedly installed in that first cavity, A slide block is slidably mounted on the guide rod, A run wheel is rotatably mounted on a lower end faceof the slider, a cam cavity is communicated with a lower end of the first cavity, a first rotating cavity is arranged in a right end wall of the cam cavity, a first rotating shaft is rotatably mounted between the first rotating cavity and the cam cavity, and a cam opposed to the running wheel is fixedly mounted on a left end of the first rotating shaft.
1358 | CN108955395A | 严涛涛 | 2018-08-02 | 2018-12-07 | Full-automatic sapper mine detector | The invention discloses a full-automatic sapper mine detector. The full-automatic sapper mine detector comprises a first device body, a stretching device arranged in the first device body, a drive device arranged in the first device body, a mine detection device arranged in the first device body, and a solar device arranged on the first device body. The stretching device comprises a first transmission cavity formed in the first device body. A first motor is fixedly arranged in the inner wall of the upper side of the first transmission cavity. The lower end of the first motor is connected witha first straight gear through a rotation shaft in a power fit manner. The left side and the right side of the first straight gear are symmetrically provided with second straight gears in a meshing manner. A first winding cavity is rotationally formed in the inner wall of the lower side of the first transmission cavity. The device can automatically store the mine detector, meanwhile, moving and mine detecting can be conducted at the same time in a linkage manner, and operation is simpler and more convenient; and meanwhile, self-locking is achieved, certain protection is achieved for the device,and more safety and reliability are achieved.
1359 | CN108961649A | YANAN UNIV | 2018-08-21 | 2018-12-07 | Fire detection bomb | The present invention discloses a fire detection bomb. The fire detection bomb comprises a sphere. The assembling and operation process of a hemisphere 1 and a hemisphere 2 comprises the steps of: connecting an infrared flame sensor and a gas concentration sensor at an inner side wall of a hemisphere housing 1 in a welding mode, connecting a lithium battery panel, a dust particle sensor and a maincontrol panel at an inner side of a hemisphere housing 2 in a welding mode, the lithium battery panel is electrically connected with the main control panel, and a temperature and humidity sensor, theinfrared flame sensor, the gas concentration sensor and the dust particle sensor can identify the fire temperature and humidity information, a combustion material type, gas concentration and dust concentration. The fire detection bomb can allow firefighters to perform detection for the fire temperature and humidity information, the combustion material types, gas concentration and dust concentration with no need for entering a fire scene, analyzes the trend for the generated condition of the fire next to adopt a better fire extinguisher for fire fighting, saves time and labor in the operationprocess, improves the working efficiency, is safe and reliable and is wide in application range.
1360 | CN108981476A | 严涛涛 | 2018-08-02 | 2018-12-11 | Sapper mine detector with high safety | The invention discloses a sapper mine detector with high safety. The sapper mine detector with high safety comprises a first device main body, a stretching device arranged in the first device main body, a driving device arranged in the first device main body, a mine detecting device arranged in the first device main body and a warning device arranged on the first device main body, the stretching device comprises a first transmission cavity formed in the first device main body, a first motor is fixedly arranged in the inner wall of the upper side of the first transmission cavity, the lower endof the first motor is connected with a first spur gear in a power fit manner by a rotating shaft, second spur gears are symmetrically arranged on the left side and the right side of the first spur gear in an engaged manner, and a first wire winding cavity is rotatably formed in the inner wall of the lower side of the first transmission cavity. The mine detector can be stored automatically, mine detection can be implemented while the sapper mine detector moves by an interlocking mode, the sapper mine detector is simple and convenient to operate and meanwhile can be self-locked, and the device is protected to a certain degree, and is safe and reliable.
1361 | CN108981475A | 严涛涛 | 2018-08-02 | 2018-12-11 | Military engineering mine detector | The invention discloses a military engineering mine detector which comprises a first device body, a stretching device, a driving device and a mine detecting device. The stretching device is arranged in the first device body, the driving device is arranged in the first device body, the mine detecting device is arranged in the first device body, the stretching device comprises a first transmission cavity, the first transmission cavity is arranged in the first device body, a first motor is fixedly arranged in the inner wall of the upper side of the first transmission cavity, a first spur gear isconnected with the lower end of the first motor by rotary shafts in a power fit manner, second spur gears are symmetrically arranged on the left side and the right side of the first spur gear in a meshing manner, and first coiling cavities are rotatably arranged in the inner wall of the lower side of the first transmission cavity. The military engineering mine detector has the advantages that minedetectors can be automatically stored, mine can be detected by the military engineering mine detector while the military engineering mine detector in linkage manners, and the military engineering mine detector is easy and convenient to operate; the military engineering mine detector can be self-locked, can be protected to a certain extent and is safe and reliable.
1362 | CN109059658A | 练韩信 | 2018-07-17 | 2018-12-21 | Sapper mine detector based on electronic technology | The invention relates to a sapper mine detector based on an electronic technology. The sapper mine detector comprises a device body, a mine detection device arranged on the device body, a fixing device arranged on the device body and a prompt device arranged on the device body. The mine detection device comprises a first groove which is formed in the right end of the device body and further openedrightwards. A supporting rod which is in rotating fit connection with the first groove through a rotating shaft is arranged in the first groove and the right end of the supporting rod extends out ofthe device body. A second groove which is opened rightwards is formed in the inner wall of the upper side of the first groove. A first sliding block capable of sliding left and right is arranged in the second groove. According to the sapper mine detector based on the electronic technology, mine detection can be conducted automatically when sappers go forward, and the phenomenon that the sappers need to stoop down and the mine detector needs to be held in the hands of the sappers all the time for advancing stably is reduced. Moreover, detection area of the mine detector is increased, detectionefficiency can be improved and the service time of the sappers can be shortened.
1363 | CN109059659A | 练韩信 | 2018-07-17 | 2018-12-21 | Novel and efficient sapper mine detector | The invention discloses a novel and efficient sapper mine detector. The novel and efficient sapper mine detector comprises a device body, a mine detection device, a fixing device and an illumination device, wherein the mine detection device is arranged on the device body, the fixing device is arranged on the device body, and the illumination device is arranged on the device body. The mine detection device comprises a first groove, wherein the first groove is located at the right end of the device body and is provided with a rightward opening. A supporting rod is arranged in the first groove. The supporting rod is connected with the first groove in a running fit manner through a rotary shaft, and the right end of the supporting rod extends out of the device body. A second groove with a rightward opening is formed in the upper side inner wall of the first groove. A first sliding block which can slide leftwards and rightwards is arranged in the second groove. The novel and efficient sapper mine detector can automatically carry out mine detection while following an advancing sapper, and therefore, the burden on the sapper for bending down while holding a mine detector by hands all thetime for stable advance is relieved; and furthermore, because the detection area of the mine detector becomes larger, the efficiency of detection is higher as a result, and the operation time of the sapper is shortened.
1364 | CN109341424A | GUANGZHOU UNIVERSITY | 2018-11-20 | 2019-02-15 | Mine detection device suitable for flat ground | The invention relates to a mine detection device suitable for a flat ground. The mine detection device comprises a base, a track mechanism, a driving mechanism, a mine detection mechanism and a positioner launching mechanism, wherein the track mechanism, the driving mechanism, the mine detection mechanism and the positioner launching mechanism are mounted on the base. The output end of the drivingmechanism is connected to a driving track wheel of the track mechanism. The mine detection mechanism comprises a base frame rotatably mounted on the base, a support rotatably mounted on the base frame and a mine detection sensor fixed to the support. The positioner launching mechanism comprises a frame body fixed to the base, a storage tank fixed to the frame body, a screening disc rotatably mounted on the storage tank, and a slideway fixed relative to the frame body. The storage tank is provided with an outlet allowing only one positioner to pass through. The screening disc is provided witha notch which can accommodate only one positioner. The outlet of the storage tank is located above the rotating path of the notch, and a positioner falls onto the slideway from the notch. The mine detection device can detect a mine area and belongs to the technical field of robot-based mine detection.
1365 | CN109397309A | DONGGUAN UNIV OF TECH | 2018-11-21 | 2019-03-01 | Soft body robot capable of carrying out depth detection on mine | The invention discloses a soft body robot capable of carrying out depth detection on the mine, and relates to the technical field of robots. The robot comprises a main body, a servo motor, and a fixedbase; an air pump is arranged at the front end of the main body, the front end of the air pump is provided with a micro PLC graded controller, the side, away from the main body, of the micro PLC graded controller is provided with an electromagnetic control valve, the end, away from the micro PLC graded controller, of the electromagnetic control valve is provided with a limiting groove, and an airguide pipe is arranged in the limiting groove. According to the soft body robot capable of carrying out depth detection on the mine, through cooperation between a rotating motor and a micro motor, the direction of an infrared camera can be effectively changed, the space recorded by the infrared camera can be effectively increased, the condition in the mine can be clearly recorded, the mine rescuesafety coefficient can be improved, and the hurt of the dangerous obstacle avoiding to the ambulance man can be reduced.
1366 | CN109556450A | ARMY ENG UNIV OF PLA | 2018-11-27 | 2019-04-02 | Method and device for detecting liquid volume of a gun recuperator based on detection bombs | The invention relates to a gun recuperator liquid quantity detection method based on detection bombs and a matching recuperator liquid quantity detection device. The detection can be completed by shooting one detection bomb. The matching recuperator liquid quantity detection device comprises a displacement sensor arranged at the gun tail of a gun, a pressure sensor arranged on the gun recuperatorand used for detecting the pressure of liquid in a counterrecoil cylinder, a controller connected with the displacement sensor and the pressure sensor through signal lines and a display connected withthe controller and displaying a detection result. The matching recuperator liquid quantity detection device has a simple structure, convenient operation and greatly reduces the service workload.
1367 | CN109656251A | CHINA UNIV OF MINING & TECH | 2018-12-29 | 2019-04-19 | Inspection robot for detecting soil of abandoned mine land and working method thereof | The invention discloses an inspection robot for detecting soil of abandoned mine land a working method thereof. According to the inspection robot, a displayer is mounted above a power system, a samplestorage area is fixed above the displayer through supporting columns, and a GPS signal receiver and an industrial personal computer are mounted on a movable platform; a rotation platform is mounted above the industrial personal computer, vision cameras are arranged on two supports and face forward, one end of an electric mechanical arm is connected with a motor on the rotation platform, and a bucket is hinged to the other end of the electric mechanical arm through transmission; a torque sensor is arranged at the hinge portion of the electric mechanical arm and the bucket, a temperature humidity sensor is arranged at an excavating end of the bucket, an ultrasonic transducer is arranged on the side portion of the movable platform, a laser radar is mounted at the front end of the industrialpersonal computer, and the scanning direction of the laser radar is horizontal. The inspection robot can automatically navigate to conduct inspection in the abandoned mine land, can also conduct soiltemperature-humidity detection and sampling on multiple areas of the abandoned mine land, and guarantees the accuracy and real-time performance of soil detection.
1368 | US10267600B1 | HONEYWELL FED MFG & TECHNOLOGI | 2017-08-31 | 2019-04-23 | Defeat system for vehicle attached improvised explosive devices | An explosive device detection and expulsion system broadly comprising a detection subsystem for sensing an IED attached to a vehicle and an expulsion subsystem for expelling the IED from the vehicle. The detection subsystem includes a sensor for detecting an IED via an electromagnetic field change or capacitance change, vibrations, and/or heat, and a controller for activating the expulsion subsystem upon receiving a detection signal from the sensor. The expulsion subsystem includes a deployable panel configured to be attached to the vehicle and a deployable mechanism for shifting the deployable panel from an undeployed state to a deployed state so as to expel the IED from the vehicle.
1369 | US20190118162A1 | UNITED STATES OF AMERICA THE AS REPRESENTED BY THE SEC OF THE ARMY | 2018-09-27 | 2019-04-25 | In situ testing apparatus for detecting and removing munitions compounds from water | The invention is a renewable adsorbent material, amine-functionalized chitin (AFC) that can remove the following munitions compounds from solution while providing a concentration-dependent color change: NTO, DNAN, and TNT. Adsorption of the munitions constituents can be adjusted by pH; neutral pH provides maximum adsorption. NTO can desorb from the AFC at pH levels of 2 and 12; DNAN and TNT remain attached to AFC once adsorbed.
1370 | KR101976483B1 | MCS TECH CO LTD | 2019-02-01 | 2019-05-13 | Hybrid mine detection drones equipped with explosive detection sensors and long-range metal detection sensors | Recently, the need for more efficient equipment to detect and remove more than 200 million explosives (mines, or the like) buried near the Military Demarcation Line has been increasing, according to the reconciliation mood of South Korea and North Korea. The reason is that a large amount of metal mines, and plastic mines and wooden mines, which are difficult to be detected, are buried together with the buried explosive. If searching for only a metal detection flow path currently owned by ROK military, the risk of accidents is significantly high and it takes more than 200 years. The present invention relates to a hybrid mine detection drone equipped with an explosive detection sensor and a long-range metal detection sensor, designed to detect explosives and mines more safely and more rapidly than conventional mine detectors. According to the present invention, at an altitude of 10 meters, a small amount of a substance of an explosive, leaked from an explosive and a mine buried underground, can be detected. Therefore, there is the advantage of detecting all types of explosives, metal mines, and non-metallic mines more rapidly and safely as compared with a conventional detection.
1371 | IN201741027807A | MANIPAL UNIV ¦ NAT TECHNICAL RES | 2017-08-04 | 2019-05-17 | Triphibious vehicle | ABSTRACT The "Triphibious Vehicle" is designed and developed to travel in three distinctive modes of transportation (land, air and water). The vehicle is essentially a mix of unmanned aerial vehicle (UAV), unmanned ground vehicle (UGV) and unmanned surface vehicle (USV) and is equipped with mechanisms to travel in land, air and water at the will of the operator. The entire framework of the vehicle is built on the multi rotor configuration. The vehicle is capable of landing and taking-off respectively on and from land as well as from water. The vehicle uses BLDC rotors which have propellers to generate enough thrust to takeoff from land or water and the vehicle uses customized steel plates which are attached to the wheels of the vehicle to cut through the water resistance to propel in water. The vehicle travels on ground by using four wheel drive mechanism by means of four DC motors. The vehicle is capable of floating in the water by means of a circular air filled tube which is attached at the bottom of the vehicle. The vehicle is integrated by using unique design and assembly methods to perform in land, air and water. The vehicle would prove beneficial in rescue operations and operations involving hazardous environments as it can lift weights/packages and deliver it to distant locations. Triphibious Vehicle can be also used in landmine detection and defusing operation, where the vehicle can travel on land in congested areas rather than hovering in air. The vehicle could stealthily travel on land and use appropriate equipment"s to disable landmine, which could prove beneficial to armed forces. While surveying vast water bodies, the floatation device used would prove beneficial as the vehicle would float in water rather than submerging if the battery capacity of the vehicle drops below critical value. Hence the multipurpose triphibious vehicle can be best suited to various application by modifying its framework or by adding additional components
1372 | KR1020190076465A | 정승환 | 2017-12-22 | 2019-07-02 | Small-Umanned Robot for detecting landmine | The present invention provides a small unmanned landmine detection robot to effectively drive even in mountainous terrain, allow entry and detection even in a narrow area, and operate in an unmanned manner to minimize injuries of workers by explosions in a landmine removing process. The small unmanned landmine detection robot comprises: a metal detection sensor (110) coupled to an end of a hydraulic cylinder (131) protruding from one side of a main body (130); a camera sensor (120) to transmit an image of photographed surrounding terrain by a smartphone to acquire information on terrain features; the main body (130) having the hydraulic cylinder (131) formed on a driving front side; a caterpillar track (140) remotely controlled to be driven in an unmanned manner; a GPS sensor (150) arranged on an upper portion of the main body (130) to identify a position of the landmine detection robot via a satellite; and a control unit (160) to control and output by a smartphone application. The outer surface of the main body (130) is formed as a high-strength glove to minimize damage by landmine shrapnel. When landmine is detected, a warning means is used to generate a warning sound.
1373 | CN110285715A | SHANGHAI ZHONGWEI INTELLIGENT ROBOT CO LTD | 2019-07-09 | 2019-09-27 | Landmine detection device | The invention discloses a landmine detection device, and relates to the field of landmine detection devices. The landmine detection device comprises a device body, a central control processor, a feedback balance system and a double-track detection frame, wherein the central control processor serves as a control and data processing center of the detection device and is connected with the feedback balance system, the central control processor is used for controlling the balance relation between an output torque and a load torque of the feedback balance system, the feedback balance system is used for driving the double-track detection frame to swing up and down according to the current load torque and the current detected ground supporting force borne by the double-track detection frame, and vertical swinging of the double-track detection frame reduces the direct pressure of the double-track detection frame to the detected ground, so that the maximum pressure of the double-track detection frame on the detected ground is less than the detonation pressure of a landmine. According to the landmine detection device, the direct pressure on the ground can be self-balanced, and the probability of triggering the landmine detonation is reduced.
1374 | CN110307061A | TAIYUAN UNIV OF TECH ¦ TAIYUAN BOSHITONG MASCH ELECTRICITY & HYDRAULIC ENG CO LTD | 2019-05-29 | 2019-10-08 | Particle catcher for emission detection of mining explosion-proof rubber-tyred vehicle | The invention discloses a particle catcher for emission detection of a mining explosion-proof rubber-tyred vehicle. The particle catcher for emission detection of the mining explosion-proof rubber-tyred vehicle is characterized in that when tail gas is primarily filtered through a filter screen to enter a filter element, due to the fact that the area of filtering holes is lower than the area of anair inlet, the natural pressurizing effect is achieved, the pressure of the tail gas is increased, then filtering and flow adjusting are performed through an filter layer on the innermost layer, filtering is performed through the rest two layers of filter layers, and finally the tail gas is discharged through a flow adjusting layer. According to the particle catcher, the structure is simple, cleaning is convenient, and the particle catcher is used for preliminarily filtering particulate matter at an exhaust tail gas analysis inlet of the explosion-proof rubber-tyred vehicle so as to protect atail gas detection sensor.
1375 | CN110329760A | SICHUAN KAIDA CHEM IND CO LTD | 2019-07-05 | 2019-10-15 | Emulsion explosive strip detection device and detection method | The invention discloses an emulsion explosive strip detection device and a detection method. The detection device comprises a sleeve base, two sets of symmetrical fixing holes are formed in the top ofthe sleeve base, a connecting cylinder is transversely inserted into the inner cavity of the sleeve base, limiting holes corresponding to the positions of the fixing holes are uniformly formed in theouter wall of the connecting cylinder, fixed screw rods are inserted into the fixed holes and the corresponding limiting holes in an inserted mode, a connecting rod is inserted in the left side of the top of the connecting cylinder, the top of the connecting rod is connected with two groups of limiting nuts, the outer wall of the upper part of the connecting rod is sleeved with a L-shaped rotating rod, and the L-shaped rotating rod is positioned between the two groups of limiting nuts, and screw holes corresponding to the positions of connecting holes are uniformly formed in the outer wall ofa rotating cylinder. The device and the detection method can be switched from multiple directions to detect different directions, more accurate in detection, simple and convenient to adjust and operate, high in efficiency, and free of dangers during debugging and detection.
1376 | CN110345819A | HEFEI UNIV OF TECH | 2019-08-20 | 2019-10-18 | Intelligent-identification mine capable of being rapidly deployed and recovered | The invention discloses an intelligent-identification mine capable of being rapidly deployed and recovered, and relates to the technical field of mines. The mine comprises a spherical mine body, wherein the bottom of the mine body is a weighing part, a cavity body is formed above the weighing part, an ignition controller, a controller, a radar detector and a battery are arranged in the cavity body, a projecting explosive cavity is formed above the cavity body, and communicates with the cavity body through an electric ignition head channel, a projecting explosive is filled into the projecting explosive cavity, and an electric ignition head is inserted into the projecting explosive through the electric ignition head channel; each bounding mine body projecting channel is communicated above the projecting explosive cavity, and arranged in a manner of diverging from the projecting explosive cavity to the top of the mine body, and a bounding mine body is arranged in each bounding mine body projecting channel. According to the intelligent-identification mine capable of being rapidly deployed and recovered, each mine body is provided with the plurality of bounding mine body projecting channels provided with the bounding mine bodies separately, so that the killing range of the mine is greatly expanded; and a RFID reader is embedded inside, and prevents accidental injure on personnel ofthe own side, and meanwhile, rapid recovery for the mine can be carried out by virtue of the function, so that the utilization rate is increased, detonation is carried out through the radar detector,and the mine is stable in detonation and high in practicability.
1377 | CN110375598A | CHONGQING UNIV | 2019-06-11 | 2019-10-25 | Reliability analyzing method of initiating explosive device testing system | The invention provides a reliability analyzing method of an initiating explosive device testing system, and relates to the field of quality detection of initiating explosive devices in aerospace systems. The reliability analyzing method comprises the following step ofproviding a reliability evaluation method based on a dynamic bayes network for the reliability of a flexible testing system of an initiating explosive device in an aerospace system. The aerospace-stage initiating explosive device has extreme requirements forthe reliability, and the reliability has to reach 100%. The quality of theinitiating explosive device is determined by adopting an ignition test, the initiating explosive device belongs to a disposable product, only a limited sampling ignition test is performed on each batch of initiating explosive devices to evaluate the overall quality characteristics of the initiating explosive device, and a testing system is an important guarantee to accurately evaluate the qualityreliability of the initiating explosive device. Since the varieties of theaerospace initiating explosive devices are large, and initiating explosive devices of different varieties are equipped with different testing instruments and different testing channels and have different parameter configurations. The reliability of the testing system is related to time and product task batches, a dynamic bayes network structure chart of the testing system is established by using the dynamic bayes network evaluation method, the timing sequence causality relationship between different time slices is combined with the causality relationship in time slices, and dynamic analysis and prediction are performed through quantitative reasoning.
1378 | IN201841013160A | ABIRAME D ¦ AKSHAYA M ¦ JANANI DIVYA V ¦ MRS R PRATHIPA ¦ DR T JAYANTHY ¦ DR M P CHITRA ¦ MR M ARUN ¦ MRS V JEYARAMYA | 2018-04-06 | 2019-12-13 | Bomb detection and diffusion robot | Abstract Not submitted
1379 | CN110602710A | CHANGSHA UNIVERSITY OF SCIENCE AND TECHNOLOGY | 2019-09-27 | 2019-12-20 | Communication-time-synchronization-free/disturbance-synchronization-free cooperative attack logic bomb detection method based on system clock acceleration | The invention discloses a communication-time-synchronization-free/disturbance-synchronization-free cooperative attack logic bomb detection method based on system clock acceleration. After a relay protection and safety automatic device and other devices are started, the system clock of the equipment is adjusted to continuously accelerate the same time period every a fixed time; and secondary current and secondary voltage under the conditions of normal operation of the power grid and small disturbance are input to the equipment after each adjustment, whether an unexpected control instruction issent out or not is detected, and if the unexpected control instruction is sent out, it is judged that the equipment contains the time synchronization/disturbance synchronization cooperative attack logic bomb. According to the method, the problems that equipment safety inspection items are relatively simple and time synchronization/disturbance synchronization cooperative attack logic bombs cannot be detected are solved. Through acceleration of system clocks of the devices, hidden time synchronization/disturbance synchronization cooperative attack logic bombs in the devices are detected, and thenetwork security protection capability of a power system can be improved.
1380 | GB201918624D0 | BAE SYSTEMS PLC | 2019-12-17 | 2020-01-29 | A further apparatus and method suitable use with a munition | Fuse arming system for submunition with a stage arranged to detect separation of the submunition 134 from its associated carrier 132 and to at least partially arm a submunition fuze 158 based on such detection; the stage electronically detecting the separation. Detection may be based on detecting a property indicative of the presence or absence of the carrier 132. The stage may be unable to electronically detect the separation without being supplied with electrical power. The stage may be unable to partially arm the submunition fuze 158 without being supplied with electrical power. The stage may be arranged to detect the expulsion of the submunition 134 from the carrier 132, optionally separately from detection of separation. The stage may be a second stage of the fuze arming system, a first stage may be arranged to detect the launch of the submunition 134 and carrier 132. The first stage may be arranged to control supply of electrical power to the second stage conditional on detecting launch of the submunition 134 and its carrier 132. The submunition and carrier may be launched into the air from the barrel of a gun.
1381 | IN202041007837A | D SERALATHAN ¦ J V JEEVA ARAVINTH ¦ M MOHAMMED ESHAAK ¦ NIKHIL BIJU VEYCCAL | 2020-02-25 | 2020-03-06 | Milace batra | Military and Space fields both face different problems. During a war the Military finds it difficult to inspect in a close range and in Space there is no proper wheel and body design to provide suspension and move properly. Therefore, our solution is our very own project MILACE BATRA. lts main feature is that it uses Ni-Ti alloy tyre to provide super suspension and it can inspect war or enemy military bases in any direction, i.e. 360 degrees. It can also detect mines, missiles and other explosives. It uses Hyperloop body design and is impossible to hack as it has a separate Wi-Fi IP address. It also detects signs of life, i.e. it detects if a person is alive or dead.
1382 | RU2716979C1 | OBSHCHESTVO S OGRANICHENNOI OTVETSTVENNOSTIU LABORATORIIA SREDSTV INDIKATSII | 2019-08-23 | 2020-03-17 | Simulator of smells of explosives for training of search dogs for detection of explosives | FIELD: training; creation of odor simulators.SUBSTANCE: invention relates to production of educational requisites – imitators of explosive substances odors, in particular to detection of objects imitating explosives using specially trained service dogs. Simulator of odors of explosives for training of search dogs for detection of explosives includes an inert base containing microcrystalline cellulose or silica gel, and an odor substance. As an odor substance, the simulator contains an aromatic additive applied on an inert base and containing explosives or powder in a mixture with process additives producing explosives or powders, and additionally a stabilizing complex consisting of aerosil adsorbent, characterized by specific adsorption surface of 50–450 m2/g, impregnated with substances contained in technical admixtures of explosives. Ingredients in imitator are contained in following ratio, wt%: odor substance 40.0–55.0; stabilizing complex 1.0–2.5; inert base – balance. Stabilizing complex is taken in amount of 2.0–5.0 % by weight of an odor substance.EFFECT: technical result consists in increase of expiration date and durability of simulator for training and training of service dogs.11 cl, 10 ex
1383 | CN111058364A | GUIZHOU JONYANG KINETICS | 2019-12-20 | 2020-04-24 | Mine sweeping vehicle access identification system | The invention discloses a mine sweeping vehicle access identification system which comprises a motor and a push rod, wherein the push rod is installed on the side face of a notch below a storage box,a plurality of markers are placed in the storage box, and the push rod is driven by the motor to reciprocate at the notch below the marker storage box so that the markers at the bottom of the storagebox can fall out. The identification system is high in reliability and low in failure rate and meets the working requirements of the mine sweeping vehicle; the identification is clear, so that a minesweeping operator can conveniently identify the position of a safe area, and the personal safety of the mine sweeping operator is guaranteed; the system is simple, small in size and light in weight; the road and the ground are not polluted, and the marker can be recycled.
1384 | KR102119516B1 | INT PYROTECHNICS | 2019-09-11 | 2020-06-05 | Dummy land mines for mine detection training | The present invention relates to a mock landmine for landmine detection training. More specifically, the present invention allows a user, when being trained to detect landmines of a non-metallic material, to stably conduct landmine detection training using the mock landmine having the same appearance and structure as a real landmine. At the same time, by providing a measurement environment similar to a real landmine, user′s training effect can be increased. The mock landmine for landmine detection training includes: non-metallic bodies (20, 30, 40, 50, 60); and mock fuses (223, 32, 45, 55, 65).
1385 | US20200232767A1 | RIDEN VINCENT ANDREW | 2020-01-17 | 2020-07-23 | Systems and methods for isolating open areas in enclosed spaces against triggering events, active shooters, gunshots, explosives and other active threats | A system and method are provided for facilitating automated and manual segregation of internal areas within a structure, particularly in response to active shooter warnings, or other triggering events. Embodiments may provide automated systems and methods, products and product components to facilitate simplified and automated (1) deployment of mechanized safety and/or security (bulletproof) curtains, including certain safety curtains comprising, or otherwise formed of, replaceable bulletproof and/or other penetration-resistant materials, and/or (2) actuation of mechanized safety and/or security (bulletproof) doors, to effectively segregate open areas and hallways in buildings. Exemplary embodiments may: (a) limit lines of sight of a perpetrator; (b) interdict bullet flight paths; (c) restrict or eliminate a perpetrator's freedom movement; (d) confine areas of detected explosive ordnance detonations or dispersal of contaminants; (e) provide a means of trapping/isolating a perpetrator; and/or (f) provide local safe havens in active shooter, gunfire, explosive detonation, contaminant dispersal, and like threat scenarios/situations.
1386 | CN111516904A | SHANDONG SHOUJINGHUI PHOTOELECTRIC TECH CO LTD | 2020-05-22 | 2020-08-11 | ZigBee-based military aircraft jamming bomb throwing equipment detection device | The invention relates to a ZigBee-based military aircraft jamming bomb throwing equipment detection device. A display control subsystem comprises a display screen and a controller; the controller generates signals to be connected with jamming bomb launching equipment; a portable display control terminal is connected with an ignition pulse acquisition adapter, a bomb position signal converter and the display control subsystem through a wireless transmission unit; the ignition pulse acquisition adapter is connected and fixed in the transmitter of the jamming bomb throwing equipment; the bomb position converter is connected with the controller and the transmitter through an adapter interface; an ignition contact signal and a bomb type identification signal in the transmitter are detected, sothat the switching of signals between the controller and the portable display control terminal is realized. A detection system architecture combining distributed acquisition transmission and centralized control processing is adopted, so that the detection of the performance indexes of the whole infrared/chaff jamming bomb throwing equipment is achieved, the infrared/chaff jamming bomb throwing equipment has a bomb position detection capacity; the defect that the transmitter of an original machine is poor in state consistency is overcome, and reliable connection between the ignition pulse collection adapter and an original electromechanical igniter is achieved.
1387 | EP3465072B1 | ATLAS ELEKTRONIC GMBH | 2017-05-02 | 2020-08-12 | Status display device of an ignition system, detonator, munition, and method for monitoring and/or retrieving a munition | The invention relates to a status display device of an ignition system, wherein the status display device comprises at least one first transponder having at least one antenna, wherein in the event of display in a secure state or an unsecure state of the ignition system the first transponder is activated via a connecting element, such that the status of the ignition system can be transmitted contactlessly and without any visual display by means of the first transponder having the antenna to a reading module, which can be associated therewith. The invention further relates to a reading module, to an ignition, to a munition, and to a method for monitoring and/or retrieving a munition.
1388 | IN202041035023A | VELS INST OF SCI TECH & ADVANCED STUDIES VISTAS | 2020-08-14 | 2020-08-28 | Integrated multi-purpose field surveillance robot for military use | Surveillance robots are remotely controlled robots, equipped with a camera, transmitting video data I to the intervention troop. They are made to small and compact enough to simply transport. In this paper, the project supposes a movable spy robot with a remote controller by using Raspberry pi and Smart Phone. The spy robot is made up of a wireless camera, Metal detector, Motion detector. Sample collector, batteries and four movable wheels. CCD camera is employed to capture information surrounding the robot. A live video it can be transmitted to the smart phone to view user command. To use the Spy robot in the dark area as night, the CCD is set up with night vision camera that" connected to raspberry pi. Wireless remote system for transmitting and receiving wireless logic signals to regulate the motors of the Spy robot system. The Four Brush DC motors and the two L293D are involved in Remote Operated Surveillance Robot. Motion detector is used to detect motion of human by 360 deg. Metal detector is used to detect the mine in a field and it gives the alert to a troop. Sample collector is mainly used to collect sample from the ground. L293D are used to drive the Brush DC motors respectively. In this paper, Remote Operated Spy Robot may be a small robot designed for spying, surveillances and inspection purposes.
1389 | CN111609762A | SHANGHAI INSTITUTE OF TECHNICAL PHYSICS CHINESE ACADEMY OF SCIENCES | 2020-07-01 | 2020-09-01 | Passive infrared mine detection experimental device for simulating sunlight | The invention discloses a passive infrared mine detection experimental device for simulating sunlight. The device comprises a sectional material frame, an infrared camera assembly, a black body assembly, an infrared lamp assembly, a soil container, a slope supporting plate, a high-power power supply and a data acquisition device, wherein the infrared camera assembly is fixed to the top of the sectional material frame, the black body assembly is fixed below the infrared camera assembly, imaging and calibration are achieved by wirelessly and remotely controlling the black body to move left and right, the infrared lamp assembly is located over the soil container and simulates sunlight to irradiate the measuring area, the heating power is continuously adjustable, the soil container is arrangedon the slope supporting plate, the slope supporting plate is fixed to the bottom face of the sectional material frame, the high-power power supply is used for supplying power to the infrared lamp, and the data acquisition device is used for data acquisition and storage. The device has the advantages that sunlight can be simulated, real-time high-precision radiometric calibration is achieved, theexperimental soil is flexibly replaced, the device is suitable for passive infrared mine detection experiments under different soil and environment conditions, and the experimental device is convenient to assemble, flexible to operate, stable in performance and low in cost.
1390 | AU202013131S | COSTRUZIONI ELETTRONICHE INDUSTRIALI AUTOMATISMI SPA | 2020-06-04 | 2020-07-24 | Metal detector/Explosives detector | Newness and Distinctiveness resides in the visual features of shape and/or configuration of a metal detector/explosives detector as shown in the accompanying representations.
1391 | CN111947516A | HENGTONG MASCH (YUCHENG) CO LTD | 2020-08-31 | 2020-11-17 | Carpet type movable landmine detecting device | The invention discloses a carpet type movable landmine detecting device which comprises a main body; metal detectors are fixedly connected to the front, rear, left and right end faces of the main bodyin a surrounding mode; a power chamber is formed inside the main body; a worm is rotatably connected between the front and rear inner sidewalls of the power chamber in a penetrating mode; the worm extends to the front and rear sides of the main body in from front to back; and the front and rear end faces of the worm are each fixedly connected with a walking wheel. The carpet type movable landminedetecting device disclosed by the invention can be used for implementing carpet type detection for a landmine area, and when a metal object is detected, a marking block automatically falls off to remind a worker to pay more alert to the marked area; a synchronous chain is rotated to drive a poke rod to move back and forth, thus a steering plate is poked back and forth to achieve automatic turningof the device, thereby achieving carpet type detection; and the marking blocks inside a storage chamber are fed into the guide holes one by one through a rotating turntable and then fall onto the ground, so that places with metal objects are marked.
1392 | KR102203984B1 | NUCLEAR ENG SERVICE & SOLUTION CO LTD | 2020-07-01 | 2021-01-18 | A mine detector with neutron source and methodology for detecting mine using it | According to the present invention, a mine detector emits neutrons at an embedded mine and detects gamma rays generated by the neutrons, detects the gamma intensity of an energy region exhibiting the greatest difference between the spectrum generated by the reaction between the neutrons and nitrogen, which is the main component of the mine, and the spectrum generated by the reaction between the neutrons and the soil, divides the corresponding region into a plurality of pixels, and compares the intensity of gamma rays for the respective pixels, thereby easily checking the location and depth at which the mine is embedded. In addition, the mine detector measures gamma rays with a short measurement time and a large difference in flux with the other components of the soil, thereby reducing an error rate, and can selectively search for the region according to the types of neutron beams, thereby further increasing the accuracy. Here, the mine detector is less affected by geographical features, geological features, and meteorology because of a high permeability of gamma rays, and can be mounted on a vehicle, thereby detecting a large area in a short time at low costs.
1393 | CN112781447A | HUNAN UNIV OF SCI & TECH | 2021-01-20 | 2021-05-11 | Landmine detection device based on UWB pulse electromagnetic waves | The invention discloses a landmine detection device based on UWB pulse electromagnetic waves. The landmine detection device comprises a main processing module, a UWB signal transmitting assembly, a signal receiving and conditioning assembly, a high-speed ADC acquisition assembly, a single-pole double-throw switch K1 and a receiving and transmitting integrated antenna, wherein the main processing module conducts data interaction with the UWB signal transmitting assembly and the high-speed ADC acquisition assembly, the antenna serves as an electric field sensor to receive an echo signal in addition to a transmitting end for transmitting a pulse electromagnetic wave signal and can transmit the received signal to the signal conditioning assembly for signal processing, the signal is processed into data by the high-speed ADC acquisition assembly afterwards, then the data is transmitted to the main processing module, and whether a detection area contains a landmine or not is judged according to echo acquisition information. The landmine detection device has the beneficial effects that the detection device conducts detection by using ultra-wide-band pulse waves, transmitted electromagnetic pulses have the characteristics of rich frequency spectrum, wide frequency band, small width and the like, the anti-interference capability is strong, and the landmine detection precision is significantly improved.
1394 | CN113146182A | SHENZHEN TIANHESHIDAI ELECTRONICS EQUIP | 2021-04-27 | 2021-07-23 | Connecting piece assembling equipment of explosive drug detector | The invention discloses connecting piece assembling equipment of an explosive drug detector. The equipment comprises a workbench, and is characterized in that a turntable is arranged on the workbench, a cam divider is arranged below the turntable, the cam divider drives the turntable to rotate, a plurality of jig seat assemblies are arranged on the upper surface of the turntable along the circumference at equal intervals, and a feeding mechanism, a pre-pin-inserting mechanism, a pin-inserting mechanism, a guiding mechanism and a discharging mechanism are arranged at the position, on the peripheral side of the turntable, of the workbench and correspond to the jig seat assemblies respectively. Compared with the prior art, the equipment has the beneficial effects that the equipment is exquisite in structure, ingenious in design and convenient to use, all the mechanisms can be well matched and completely separated from manual work in the production process of connecting pieces of explosive drug detectors, automation is achieved, a guiding mechanism for a plug connectors is designed, the quality and reliability of products are effectively improved, and the market application value is very good.
1395 | US20210278174A1 | BAE SYSTEMS INFORMATION AND ELECTRONIC SYSTEMS INTEGRATION INC | 2019-08-27 | 2021-09-09 | Apparatus and method for remotely selecting the fuse mode of a laser guided munition | The fuse mode of a laser guided munition is remotely set and/or changed by encoding fuse mode information onto fuse mode designating light received by the light detector of the munition. Embodiments do not require hardware modification of existing munitions and/or control systems. The mode designating light can be the target designating laser light, and the fuse mode information can be encoded together with counter counter measure (CCM) information. Or the mode designating light source can be a separate laser or non-laser light source. Encoding of the fuse mode information can be by modulation and/or wavelength selection of the mode designating light. In embodiments, the fuse mode can be selected before and/or after launch of the munition.
1396 | KR102299872B1 | 오병후 | 2020-09-07 | 2021-09-07 | Drone for detecting and removing mines | The present invention relates to a drone for detecting and removing landmines buried on the ground or underground, and more particularly to a drone for detecting and removing landmines, consisting of a detection drone that detects landmines and a removal drone that removes a drone detected by the detection drone as one set, thereby implementing detection and removal of landmines by the drone, taking the place of tasks that are dangerous for humans to perform directly, and capable of detecting and removing landmines by putting the drones in dangerous areas where war can occur, such as military borders.
1397 | IN202141039102A | S KARUNAKARAN ASSOC PROFESSOR CHEM ENG KPR INST OF ENG & TECH COIMBATORE ¦ A BALAMURUGAN ASSISTANT PROFESSOR DEPT OF PHYSICS GOVERNMENT ARTS & SCI COLLEGE TIRUPUR ¦ N BHUVANESWARI ASSISTANT PROFESSOR DEPT OF PHYSICS RATHINAM COLLEGE OF ARTS & SCI COIMBATORE ¦ RAVI KUMAR SINGH PIPPAL PROFESSOR DEPT OF COMPUTER SCI & ENG VEDICA INST OF TECH RKDF UNIV BHOPAL ¦ PUNEET DWIVEDI ASSOC PROFESSOR DEPT OF COMPUTER SCI & ENG RKDF COLLEGE OF TECH & RES RKDF UNIV BHOPAL ¦ ABINA SHINY R S ASSISTANT PROFESSOR & HEAD DEPT OF PHYSICS BETHLAHEM INST OF ENG ULAGANVILLAI TAMIL NADU ¦ BERLIN BENO T L RES SCHOLAR ANNAI VELANKANNI COLLEGE THOLAYAVATTAM KANYAKUMARI DISTRICT | 2021-08-29 | 2021-09-24 | Long range spy robot with night vision | The invention discloses a night vision spy robot with the camera having metal finder functionality. A mobile phone or a computer is used to control these spy robots with night vision. This robot is made up of two parts: a receiver unit and a client unit. The spy robot receives the instructions from the client unit and operates based on that information. The spy robot can detect and observe bombs and people in restricted areas using the metal detector and night vision cameras. This information is communicated to the client unit. Images or recordings are sent to the intended client immediately after being captured by the night vision camera. A metal indicator is fixed in the tunnels to identify explosives and other metal objects. These robots will be of great importance now and in the future.
1398 | CN113472036A | GUANG DONG GREENWAY TECH CO LTD | 2021-06-23 | 2021-10-01 | Battery control method and device for explosive detector, medium and equipment | The invention discloses a battery control method and device for an explosive detector, electronic equipment and a storage medium. The method comprises the following steps: acquiring working parameters of a battery; controlling the working state of a battery charging and discharging MOS tube according to the working parameters of the battery; and controlling the battery to enter a corresponding working mode according to the working state of the battery charging and discharging MOS tube. According to the application, the working parameters of the battery are acquired in real time, so the working of the charging and discharging MOS tube is controlled, the battery can work in a corresponding working mode, the endurance of the battery can be ensured, the power consumption of the battery can be strictly controlled, and the trace explosive detector can firstly run in a low-power-consumption mode when in an idle state.
1399 | CN113494896A | AIR FORCE UNIV PLA | 2021-05-20 | 2021-10-12 | Chaff bomb installation position and bomb type automatic identification structure unit and identification method | The invention provides a chaff bomb installation position and bomb type automatic identification structure unit. The chaff bomb installation position and bomb type automatic identification structure unit comprises a chaff bomb bottom plate, a chaff bomb installation plate, a processing unit and a display unit. The chaff bomb bottom plate is provided with a notch clamping groove and cylindrical holes corresponding to different bomb types. The chaff spring mounting plate is provided with a pressure sensor, a convex spring column and a convex clamping tenon corresponding to the notch clamping groove of the chaff bomb bottom plate; the chaff bomb mounting plate is buckled with the chaff bomb bottom plate when being used; the positions of the convex spring columns are in one-to-one correspondence with the positions of the cylindrical holes; and a pressure sensor is installed below the protruding spring columns. The pressure sensor transmits sensed pressure information to the processing unit, and the processing unit judges corresponding bomb type information and outputs the bomb type information to the display unit. The invention further provides a chaff bomb installation position and bomb type automatic identification method. According to the invention, the installation position and the bomb type of the chaff bomb can be automatically identified, unnecessary operation time is reduced, and the accuracy of identification of the bomb type of the chaff bomb is improved.
1400 | CN113543051A | CHINA DATACOM CORP LTD | 2021-07-21 | 2021-10-22 | Short message bombing identification and prevention method based on sending behavior characteristics | A short message bombing identification and prevention method based on sending behavior characteristics comprises the following steps: receiving short message content in real time at an operator network side, and judging whether a lawless person carries out a short message bombing behavior on a user by using a vulnerability of an APP or a website by combining a port sending behavior and whether the short message content contains a verification code and other characteristics; and identifying and intercepting the bombing port and the bombing short message in real time.
1401 | CN113641183A | BEIJING INST OF AEROSPACE CONTROL DEVICES | 2021-05-21 | 2021-11-12 | Intelligent unmanned aerial vehicle cooperative unexploded ordnance detection system and method | The invention discloses an intelligent unmanned aerial vehicle cooperative unexploded ordnance detection system and method, and belongs to the technical field of intelligent detection. The system comprises a plurality of unmanned aerial vehicles, a magnetic detection module, a wireless communication module, an intelligent selection module, an information comprehensive processing center, a database, a command and control center, an intelligent nest and the like. The command and control center intelligently selects a detection mode according to a detection task demand, controls the intelligent nest to perform equipment self-detection, and issues a detection instruction and a flight path to the leader unmanned aerial vehicles according to the detection mode, and the multiple unmanned aerial vehicles respectively carry magnetic detection modules to execute a detection task. The leader unmanned aerial vehicle returns data to the information comprehensive processing center in real time in the detection process; and the information comprehensive processing center summarizes data, marks suspected targets by an intelligent identification technology through a data processing module, generates a suspected target position distribution diagram, lists a suspected target list, and stores the target position information to a database for subsequent destruction work after confirming the target position information.
1402 | CN113758377A | SUNWARD INTELLIGENT EQUIP CO LTD ¦ SHANHE INTELLIGENT SPECIAL EQUIP CO LTD | 2020-05-19 | 2021-12-07 | Mine detection and clearance integrated equipment and mine detection and clearance method thereof | The invention discloses mine detection and clearance integrated equipment and a mine detection and clearance method thereof. The equipment can be arranged on a universal unmanned platform, and comprises a mine detection working device, a mine clearance working device, a limiting device and a fixed platform, wherein the detection working device and the mine clearance working device are arranged on the fixed platform through a first fastening piece and a second fastening piece respectively; and the limiting device comprises two limiting pieces, the first limiting piece is arranged around the first fastening piece and used for limiting the operation angle range of the mine detection working device around the first fastening piece, and the second limiting piece is arranged around the second fastening piece and used for limiting the operation angle range of the mine clearance working device around the second fastening piece. According to the mine detection and clearance integrated equipment and the mine detection and clearance method thereof, integration of the mine detection working device and the mine clearance working device can be realized.
1403 | IN202241005331A | KURAGANTI MANOJ KUMAR ¦ KKR & KSR INST OF TECH & SCI ¦ DR K RAMAKOTAIAH | 2022-02-01 | 2022-02-18 | Method to detect and dismantle bomb with self-loading gun | From our past to present we use manual process to detect bomb. In this manual process there is a chance to human lose & death rate. The manual process takes lot of time and more man power to sense & detect the bomb when the area is large. In manual process there is no chance to know depth and diameter of bomb. Due to this manual process bomb some soldiers lose their life while detecting the bomb and their families will get effect by this. This is also a risky process. Our innovation will help us to reduce all these problems, here are some details & advantages about our innovative device below: It helps to sense or scan large area in less time {approx. 1 acre in 5 min}. Operator scan the location and identifies the bomb & also estimates the size & depth of the bomb by using the drone. This bomb location size and depth we can see in the monitor. After that the drone will get engaged by operator to remove the sand around the bomb. It has sand removers which are used to remove the soil around & dig the landmine. Here the sand removers and grippers play a main role to hold and remove the bomb. Then the operator will take out the bomb with the help of drone and dismantle it. By using this we can able to detect what type of bomb and dimensions of bomb present under soil. We can protect our device by using self-protection gun Our device can move on land, can also fly on air based on the situation, due to this we can reduce the possibility of trapping machine. We can easily enter into the room which is closed with thin layers like glass in emergency situations.
1404 | IQ6439B | THE MINISTRY OF SCI & TECH ¦ PROF DR SOHA MOUSA KHORSHID ¦ DR WALDAN MOHAMED AWAD ¦ M D ISMAIL ABDEL SATTAR | 2017-11-16 | 2020-11-01 | Using the time aspect of the laser-excited fluorescence spectrum for remote detection of explosive materials with a simplified technique | The time range of the fluorescence spectrum was measured for three types of explosive materials, namely, ammonium trinitrate coloring and Si, in addition to many non-explosive materials as well. The possibility of detection in this way reached a distance of (8 meters), which can be increased by using more accurate devices to reach fifty meters. Using different types of surfaces as backgrounds on which samples are placed to simulate the real examination, the data was then saved in a computer base created for this purpose. The least amount of explosive materials detected was about 10 micrograms distributed over a surface area. One square centimeter metal. The data was saved for the time of the fluorescence spectrum and other parameters and for several types of materials. We were able to develop an algorithm to distinguish between non-explosive materials, which was used by building a computer program to achieve a high-sensitivity and fast-discrimination detection system for thousands of stored images, which will be a database that returns program with each pulse received by the photomultiplier
1405 | IR94188B-Export not supported for this data. | - | - | - | - | -
1406 | US20220198896A1 | LAWRENCE LIVERMORE NAT SECURITY LLC | 2020-12-23 | 2022-06-23 | Event detection unit | An event detection unit (EDU) for detecting an explosive event is provided. The EDU includes different types of sensors for measuring characteristics of an explosive event. The EDU includes an event notification component. The EDU also includes a processor that receives a measurement from the sensors and generates a combined non-event probability and a combined event probability based on that measurement that indicates a likelihood that an explosive event has not occurred or has occurred. The processor determines whether an explosive event has occurred based on the non-event probabilities and event probabilities. When an explosive event has been determined to occur, the processor directs the event notification component to output a notification that an explosive event has occurred.
1407 | UA125887C2 | STATE INSTITUTION SCI CENT FOR AEROSPACE RES OF THE EARTH IGN NAN OF UKRAINE | 2020-07-20 | 2022-06-29 | Mobile complex for search and mine detection | The invention relates to means for detecting the hidden ground objects, namely to devices for mine detecting and explosive substances located on or under soil surface. A mobile complex for search and mine detection consists of multi-sensor module and a video camera located on a gyro-stabilized platform and fixed to the body of cargo quad bike by means of telescopic rack. Computer processing units and power supply source of all electronic devices, comprising remote the multi-sensor module and the video camera are located on the body of cargo quad bike. The proposed mobile complex provides greater operational resource, improves security and decreases physical and psycho-emotional stress on the operator during mine searching.
1408 | IN201911010620A | UNIV OF ENG & MANAGEMENT JAIPUR | 2019-03-19 | 2022-09-02 | Multipurpose military robot for bomb disposal and surveillance | This invention facilitates the purpose of spying, bomb detection and disposal in the hostile terrain of the battlefield without the need for human presence. The mobile robotic platform with catapult chassis consists of multiple sensors and a 7-DOF robotic arm which are driven by a rechargeable battery. The sensor module has an ultrasonic sensor to provide 2D information of surroundings and a camera to capture and transmit live video of territory to the remote station. A metal detector is also used to detect bomb and landmine. A GPS module is also used to get an accurate position of the robot. The robotic arm with a gripper is driven by eight electronic servo motors and a human operator can manipulate the movement of the mechanical arm and the chassis through the controls provided in the remote station. The robotic arm can lift and transport the hazardous agent for safe disposal. An onboard local network is provided with Wi-Fi station and it can be extended with the internet connection. A single board computer is used to control all the electronic module and communication system.
1409 | CN115388730A | WUHU RUNJIU TECH CO LTD | 2022-09-21 | 2022-11-25 | Unexploded ordnance detecting and destroying system | The invention discloses an unexploded ordnance detecting and destroying system which comprises a detecting system, the detecting system comprises an ordnance counter arranged on an artillery body and an acoustic sensor system arranged in a target range, the ordnance counter is used for detecting the number of launched ordnance, and the acoustic sensor system is used for determining the explosion number of the ordnance; the destruction system comprises an unmanned remote control laser explosive-handling vehicle, high-energy laser is emitted remotely through a laser gun head to be focused on the surface of the unexploded ordnance, an outer shell of the unexploded ordnance is ablated, and the unexploded ordnance is combusted or exploded in a low-equivalent mode. A series of problems of unexploded ordnance determination, unexploded ordnance positioning and unexploded ordnance destruction are systematically solved, potential safety hazards are eliminated, personal life and property safety is protected, the unexploded ordnance processing cost can be reduced, waste of manpower and material resources is reduced, and the unexploded ordnance processing system has wide application prospects.
1410 | RU2785287C1 | ROSSIJSKAYA FEDERATSIYA OT IMENI KOTOROJ VYSTUPAET FEDERALNAYA SLUZHBA VOJSK NATSIONALNOJ GVARDII ROSSIJSKOJ FEDERATSII | 2022-05-11 | 2022-12-06 | Explosive device detection engineering vehicle | FIELD: mine-explosive devices.SUBSTANCE: invention relates to the detection of mine-explosive devices. An engineering vehicle for detecting explosive devices is a vehicle with the ability to protect the crew in the habitable compartment of the main systems and assemblies from the impact of damaging weapons on them and contains a control system. The machine has a digital processing unit, a control unit and a turntable, on which a laser rangefinder, a video camera and a thermal imager are installed. There is also a blocking block for radio-controlled explosive devices, a power supply block, a life support block, a lighting block, a search block for explosive devices, an optoelectronic block, a block for blocking radio-controlled explosive devices. The optoelectronic block contains a detector of optical and optoelectronic devices. The search block for explosive devices consists of a non-linear radar, which consists of four radar blocks.EFFECT: invention increases the safety of the machine and the safety of the crew.6 cl, 7 dwg
1411 | RU2021137986A3 | FEDERAL STATE AUTONOMOUS EDUCATIONAL INSTITUTION OF HIGHER EDUCATION URAL FEDERAL UNIV NAMED AFTER THE FIRST PRESIDENT OF RUSSIA B N YELTSIN | - | 2022-12-15 | 12-METHOXYNAPHTHO[1,8-ef]PERIMIDINE - CHEMICAL SENSOR FOR DETECTING NITRO-CONTAINING EXPLOSIVES | FIELD: chemistry.SUBSTANCE: invention relates to the field of luminescent compounds with a heterocyclic naphtho[1,8-ef]perimidine core.EFFECT: proposed diazaperylene fluorescent chemical sensor — 12-methoxynaphtho[1,8-ef]perimidine is a more sensitive "turn-off" chemical sensor for nitro-explosive substances (explosives) than perylene, and is potentially applicable as a working fluid of sensor materials and as a component of fluorescent explosive detectors in the army, navy, and in law enforcement bodies.1 cl, 4 dwg, 2 tbl
1412 | IN202241077508A | MR ANIL KUMAR V ¦ MR YASHAS CHINIWALAR ¦ MS SONALI V NAIK ¦ MS SUSHMITA V ¦ MS TEJASWINI KS ¦ REVA UNIV | 2022-12-31 | 2023-01-06 | Surveillance Dro-Bot | Small ground robots remain limited in their capabilities, often prevented from accessing areas restricted by tall obstacles or rough surface. This idea presents the improved design of an Emergency hybrid Dro-Bot (Drone & robot) i.e., robot that works in land as well as in air. It uses wheels for ground travel and rotary-wing flight for scaling obstacles and flying over rough surface. An unmanned aerial vehicle (UAV), known as a drone and Unmanned Ground Vehicles (UGVs) known as robot, that works without a human interference. It’s controlled either autonomously by computers or under the remotely controlled. The combination of both drone and robot known as DRO-BOT, where both the application of land robot and drones can be utilized efficiently. Drones (UAV) are better than those traditional methods. These drones can acquire data at vantage points that are not accessible to humans, especially those areas with challenging terrains. Land robots (UGV’s)can access areas where the drone may be detected by the radar, it can effectively traverse the area undetected. The combination of UAV and UGV (Dro-Bot), can work efficiently in all situations that are faced by both types of vehicles. For Military applications where the Dro-Bot can prove beneficial for in military operations. For surveillance there is no need for human operators to measure points in hazardous locations physically where the UGV with a magnetic sensor has the ability to detect mines for the troops to traverse through the field. The Frist Person View (FPV) camera is capable of capturing the visuals which can provide a whole lot more information to the pilot regarding the surroundings. When a drone flies over an area, it can capture the same amount of data in a shorter time frame. Drone surveying allows the surveyor to collect data more safely and quickly than those traditional methods. Dro-Bot plans to achieve tasks which UAV or UGV can’t perform alone. In military and search and rescue operation time is critical, and any obstruction for manoeuvre or access places for effective operation can overcome by the multifunctional abilities. drones using artificial intelligence. Drones using artificial intelligence to detect and classify objects, by collecting data to make the drone's function more specific. The video streaming from the FPV camera is processed through the AI model quickly identify enemies, survivors or gunships to access the surroundings for any other hazards.
1413 | CN115623485A | HANGZHOU XIAODAO TECH CO LTD | 2022-12-20 | 2023-01-17 | Short message bombing detection method and system, server and storage medium | The invention provides a short message bombing detection method and system, a server and a storage medium, and the method comprises the steps: obtaining request information of a user, judging whether the request information generates traffic, and if yes, obtaining an http request triggered by the request information and an original traffic packet corresponding to the request information based on the request information, the original flow packet comprises an original request packet and an original response packet; whether a request header in the http request points to a set API is judged, and if not, the request information is not short message information, and a short message bombing vulnerability does not exist; otherwise, sending the original traffic packet to the scanner, and verifying whether the short message bombing vulnerability exists or not through the scanner. According to the method and the device, the flow packet for sending the short message is passively detected, and then the scanner actively scans and detects whether the vulnerability exists, so that the data packet for sending the short message is obtained on the premise of not influencing the original work, and the detection of the short message bombing vulnerability is realized.
1414 | CN115682859A | CHINESE PEOPLES LIBERATION ARMY UNIT 32181 | 2022-11-21 | 2023-02-03 | Laser destruction equipment capable of identifying target dangerous explosive and application method | According to the laser destruction equipment capable of identifying the target dangerous explosive material and the application method of the laser destruction equipment, a power supply battery serves as a power supply to be in power supply connection with an optical fiber laser, an explosive-handling load box, a tablet personal computer and an intelligent identification terminal, and the power supply battery serves as an independent battery, can be directly charged for use and adopts an independent packaging structure; the optical fiber laser provides high-energy laser for the system; the explosive ordnance disposal load box is used for adjusting laser emission and image acquisition; the tablet computer is an information terminal for actual interaction between a user and the system; the intelligent identification terminal adopts a portable AI intelligent calculation acceleration card and provides information support for assisting a user in handling; the optical fiber laser is in control connection with the tablet computer, the tablet computer is in communication connection with the intelligent identification terminal, and the optical fiber laser is in optical fiber connection with the explosive-handling load box, so that the problem of lack of target identification functions and methods of laser destruction equipment for dangerous explosive materials is solved, and seamless connection of identification and aiming of dangerous explosive materials and irradiation destruction and accurate selection of irradiation destruction parts are realized; the purpose of safe and thorough destruction is achieved.
1415 | IN201941004280A | DR V BALAJI ¦ MR K BALACHANDAR ¦ MS L SHAALINI ¦ MR S GANGADHARAN ¦ MR S ARJUN ¦ MR S JEFFREY MELVIN ¦ MR R RANJITH | 2019-02-04 | 2019-05-10 | Land mine detection robot using rocker bogie mechanism | The landmine detection robot is constructed using the rocker and bogie suspension mechanism. The rocker bogie mechanism helps the vehicle to move in almost all terrains like desert, snow, rough surfaces. The main objective of this construction is to detect the land mines which are buried under ground and to minimize the loss of life. The mine is comprised of minerals that are metallic in nature hence a metal detector is induced in the system to determine the mines that are buried under the ground. The cart is controlled wirelessly with the help of a powerful Bluetooth module that can drive the cart to a longer distance. The cart motor functions are controlled by the use of the Arduino Uno circuit which is programmed with simple loop commands.
1416 | CN115742624A | 齐新秀 | 2022-12-09 | 2023-03-07 | Multi-terrain mining detector | The invention provides a multi-terrain mining detector, and relates to the field of mining detectors. The multi-terrain mining detector comprises a detector vehicle body, a bidirectional camera detector is fixedly mounted on the upper surface of the detector vehicle body, a transmission shaft rod is fixedly connected to an output rotating shaft of the detector vehicle body, and a supporting short column is fixedly connected to the end, away from the detector vehicle body, of the transmission shaft rod; and the outer surface of the supporting short column is fixedly connected with a transmission gear. According to the multi-terrain mining detector, the ground gripping unfolding block, the teeth, the transmission gear and other components are arranged, and the transmission gear component and the ground gripping unfolding block component are matched with each other, so that the transmission gear component can push the teeth through rotation; and the device can push and unfold the ground gripping unfolding blocks through the teeth, so that the purpose that the detector changes the walking mode according to the terrain environment and the application range of the detector is wider is achieved.
1417 | IT202000112082T2 | SUB SERVICE SRL | 2018-11-26 | 2020-09-30 | HOLLOW NON-MAGNETIC rod WITH MAGNETOMETRIC SENSOR FOR DETECTING UNEXPLODED ORDS UNDER THE WATER SURFACE | -
1418 | RU2794242C1 | FEDERALNOE GOSUDARSTVENNOE BYUDZHETNOE UCHREZHDENIE TSENTRALNYJ NAUCHNO ISSLEDOVATELSKIJ ISPYTATELNYJ INST INZHENERNYKH VOJSK IMENI GEROYA SOVETSKOGO SOYUZA GENERAL LEJTENANTA INZHENERNYKH VOJSK D M KARBYSHEVA MINIST OBORONY ROSSIJSKOJ FEDERATSII | 2022-10-18 | 2023-04-13 | Modular wide-scale mine detector complex | FIELD: land mine search systems.SUBSTANCE: radio-transparent housing of the mobile module of the wide-range mine detector complex is equipped with a caterpillar unit, the drives of which are made of non-magnetic dielectric radio-transparent materials. On top of the housing there is a communication unit for interfacing the mine detector and the mobile module as a whole with the control and information processing unit via wired control lines. A wide range of mine detectors of the required width is assembled from mobile modules. When a mobile module is attached to the control and information processing unit, a unique identifier is assigned to it and its place in the complex of mobile modules is determined. Modules are connected by means of signal-power cables.EFFECT: increased reliability of detection of searched objects and operational characteristics of a wide-range mine detector.1 cl, 3 dwg
1419 | CN116123948A | YICHANG TESTING TECH RES INST | 2022-11-16 | 2023-05-16 | Method for identifying mine type | The invention discloses a mine type identification method. The identification of the type of a detected mine is converted into the identification of the type of a connected detection cable; a power line, a ground line and more than one AI or DI port line are reserved on a detection interface of detection equipment; the pins corresponding to the AI or DI port lines are connected to the pins corresponding to the power line or the ground line to obtain sampling values of the AI or DI port lines, and the type of the mine is determined according to the sampling values. According to the invention, the type of the measured mine can be identified.
1420 | US20230213321A1 | FEDERAL BUREAU OF INVESTIGATION | 2023-01-04 | 2023-07-06 | Methods for rendering safe devices containing explosives | Disclosed is a method for rendering safe an Improvised Explosive Device (IED) via a powered mechanical press. The method includes identifying and classifying the IED and placing the IED into the press and determining a position of the IED within the press based on the classification of the IED. The method further includes activating the press until a fracturing device of the press reaches a fracture position with respect to the IED and holding the position of the press for a predetermined period of time when the fracturing device reaches the fracture position. Further, the method includes removing, after the IED has fractured, the fractured IED and explosive filler of the fractured IED.
1421 | CN116399186A | BEIJING AEROSPACE FEITENG EQUIP TECH CO LTD | 2023-03-01 | 2023-07-07 | Multipurpose comprehensive test equipment for aviation guided bomb performance detection | The invention discloses multipurpose comprehensive test equipment for aviation guided bomb performance detection. The multipurpose comprehensive test equipment comprises a display, a display control case, an industrial personal computer, a power supply, a drawer and a cabinet, the display is mounted on the cabinet in a folding manner; the display control case, the industrial personal computer and the power supply all adopt standard upper frame structures, are provided with guide rails on two sides, and are mounted in the cabinet; wherein the display and control case, the industrial personal computer and the power supply can be independently detached, and the display and control case can be independently used after being drawn out of the cabinet. The multipurpose comprehensive test equipment for aviation guided bomb performance detection can simulate a carrier to supply and distribute power to a bomb in a timing sequence, send task commands and data of bomb work, and complete measurement of signals such as a bomb switching value signal, a voltage signal and a pulse value signal. The device adopts an upper frame type structure, is high in integration level and wide in application scene, comprises the display screen, the display control assembly, the industrial personal computer and the power supply, and is good in man-machine interaction, convenient to use and high in universality.
1422 | RU2022132090A3 | FEDERAL STATE AUTONOMOUS EDUCATIONAL INSTITUTION OF HIGHER EDUCATION URAL FEDERAL UNIV NAMED AFTER THE FIRST PRESIDENT OF RUSSIA B N YELTSIN | - | 2023-07-19 | (ethane-1,2-diylbis(OXY))bis(ethane-2,1-diyl)bis(pyrene-1-carboxylate) - monomolecular optical sensor for detection of nitroaromatic explosives | FIELD: organic chemistry.SUBSTANCE: use of (ethane-1,2-diylbis(oxy))bis(ethane-2,1-diyl)bis(pyrene-1-carboxylate) as a monomolecular optical sensor for the detection of nitroaromatic explosives. The invention can be used in security systems as a means of detecting explosives as part of the sensor material of fluorescent explosive detectors, as well as in everyday life and agriculture.EFFECT: decrease in the intensity of emission caused by photoexcitation upon contact of (ethane-1,2-diylbis(oxy))bis(ethane-2,1-diyl)bis(pyrene-1-carboxylate) with nitroaromatic explosives.1 cl, 2 dwg, 2 tbl
1423 | IQ7086B | THE MINISTRY OF SCI & TECH | 2019-07-09 | 2022-01-31 | Laser detection system - design and construction of a new system for sensing and remote detection of explosive and hazardous materials using laser technology with Raman spectrum analysis | The remote detection system was designed and built using Raman spectrum analysis technology for explosive materials (EM-Explosive Materials) and toxic industrial compounds (TICs-Toxic Industrial Compounds) at a laboratory range of up to (7) meters between the detection system and the sample, and the range can be increased up to (150) meters After developing the optical equipment used. The system consisted of a Raman spectrum analyzer equipped with a detector (CCD), a telescope, an array of optical fibers and a laser source operating at wavelength (532 nm). The telescope was connected to a Raman microscope using optical fibers with a set of optical filters to isolate the laser beams and Rayleigh scatterings. A mobile trolley was designed for the purpose of carrying the Raman system and conducting field inspections (PTMRS - Portable Trolley Mounted Raman System), and this system was used to test 2,4,6 - nitrite (Trinitrotoluene - TNT), C4 plastic explosive, ammonium nitrate And urea. Solid samples of these explosive materials were deposited on slides of glass, then they were scanned remotely using a laser with a power of 220 milliwatts and an integral detection time of 100 milliseconds, and the resulting Raman spectrum was recorded for the range (0 - 4000 cm-1). The locations and shape of the peaks of the resulting spectrum were confirmed. As good references for diagnosing explosive materials and hazardous industrial materials, compared to the standard spectrum of these materials, which was initially analyzed and measured under ideal laboratory conditions. The above-mentioned standard spectrum of explosive materials was stored within the program for comparing and distinguishing patterns whose algorithms were built in a laboratory "for the purpose of making automatic matching in the calculator to determine the material to be examined within a very short period of time", noting that "it is possible to add an unlimited number of explosive and dangerous materials for the purpose of detection using This technique
1424 | CN117267627A | 2ND CONSTR CO LTD OF CHINA CONSTR 5TH ENG BUREAU | 2023-09-12 | 2023-12-22 | Explosive gas detection device | The invention belongs to the technical field of gas detection, and particularly relates to an explosive gas detection device which comprises four semi-ring plates and a pipeline used for conveying hydrogen, the two semi-ring plates on the same side are hinged to each other and are clamped on the outer side of the pipeline in a sleeving mode, and the two semi-ring plates are arranged on the outer side of the pipeline in a sleeving mode. An upper mounting plate and a lower mounting plate are arranged on the upper side and the lower side of the pipeline correspondingly, a T-shaped sliding block is fixedly mounted at one end of the outer side wall of each semi-ring plate, and T-shaped sliding grooves matched with the T-shaped sliding blocks are formed in the end face of the upper mounting plate and the end face of the lower mounting plate correspondingly. Through a routing inspection mode, the hydrogen leakage detection range can be increased, the hydrogen leakage point can be automatically positioned, the detection accuracy of the leaked hydrogen can be improved, meanwhile, the leaked hydrogen can be temporarily blocked and stored, the time for timely processing the leaked hydrogen is provided for personnel, and the production safety of the hydrogen is improved.
1425 | IL214089A0 | RAYTHEON CO | 2011-07-14 | 2011-11-30 | Explosive material detection | -
1426 | IL159617A0 | TPL INC | 2002-06-20 | 2004-06-01 | Ultra sensitive magnetic field sensors | A magnetic sensor and magnetic field sensing method for ordnance, comprising locating a magnetoresistance detector within the ordnance and detecting magnetic fields with the detector. Also other sensing method and sensors employing such detectors.
1427 | IL150251A0 | SECURELOGIC | 2002-06-16 | 2004-02-19 | Screening system for objects in transit | The present invention relates to the screening of objects in-transit and materials, for security purposes (i.e. explosives detection). The invention provides an adjustable computerized system suitable for use at airports, seaports, land terminals, distribution centers, railway terminals, border crossings or other transit terminals, in order to achieve maximal efficiency and detection reliability, by adjustment of the screening process of any specific object to its risk factor in conjunction with the characteristics of the available in-line detection equipment. The invention provides an automated security inspection and conveying system for in-transit objects, comprising means for identifying the sender of each package and to profile and import the security status data relevant to the object into the system, and a plurality of various security screening machines in combination with conveying and sorting components. The system tracks each package from a reception point through the conveyors and screening machines to reach a sorting junction, via a user-adjustable screening process, the conveying and sorting components being interfaced with the security status data for assigning a risk assessment factor to the object and the sender. Each package is routed via an appropriate number of screening devices, the output of the screening devices being processed and the risk assessment factor being adjusted accordingly, the new risk assessment factor being sent to a control system of the conveying and sorting components.
1428 | CN118075753A | BEIJING UNISGUARD TECH CO LTD | 2024-03-05 | 2024-05-24 | Short message bombing identification method and device | The invention provides a short message bombing identification method and device, and relates to the technical field of network and information security, and the method comprises the steps: collecting short messages of a user and operation behavior data of the short messages; analyzing and processing the short message and the operation behavior data, and extracting a behavior characteristic value; and inputting the behavior characteristic value into a pre-trained malicious short message classification model, outputting an identification result, and intercepting malicious short message bombing behavior data according to the identification result, so that the detection method based on the combination of supervised learning and a behavior detection technology is more accurate and flexible, has better adaptive ability, and is more suitable for popularization and application. The prediction result can be dynamically improved according to the change of the data, so that the misjudgment rate and the missing report rate are low, and the application security of a communication network can be effectively improved.
1429 | CN118168427A | XUZHOU JIUDING ELECTROMECHANICAL FACTORY | 2024-04-28 | 2024-06-11 | Ammunition detection and explosive ordnance disposal device for live ammunition shooting field | The invention discloses an ammunition detection and explosive ordnance disposal device for a live ammunition firing field, which is characterized in that a control module and a communication base station module are arranged in a control area, and an unmanned aerial vehicle, a bent arm execution mechanism, a shell detection and processing module and a positioning detection module are arranged in a terminal area; the control module sends an instruction to a terminal area through the communication base station module, the unmanned aerial vehicle flies to an explosive ordnance disposal area according to the instruction, a bent arm execution mechanism and the shell detection and processing module on the unmanned aerial vehicle detect the explosive ordnance disposal area and get close to unexploded shells, the shell detection and processing module and the positioning detection module conduct RSSI positioning, the unexploded shells are accurately positioned, and the unmanned aerial vehicle flies to the terminal area according to the instruction. An operator selects the small laser emitter or the high-power laser emitter to detonate the unexploded ordnance, so that all-terrain and all-weather explosive ordnance disposal can be realized, the bent arm executing mechanism can realize close-range unexploded ordnance detection and long-distance detonation aiming at complex terrains, and the positioning detection module can realize accurate positioning of the unexploded ordnance.
1430 | CN118239084A | VENUS CHEM IND CO LTD IN SHANXI HUHUA GRP | 2024-04-12 | 2024-06-25 | System for detecting quantity of explosive cartridges in packaging bag | The invention relates to the technical field of explosive cartridge number detection, and discloses an explosive cartridge number detection system conveying assembly line in a packaging bag, a pushing air cylinder, a detection device, a material stacking area and light supplementing equipment, a detection camera is installed at the middle end of the bottom face of a detection support, and the shooting direction faces the middle position of the pushing air cylinder and an inlet of the material stacking area. According to the system for detecting the number of the explosive cartridges in the packaging bag, the detection camera detects that products appear, conveying of the conveying assembly line is stopped, the detection camera shoots the products, the number of the products in the packaging bag is detected through a built-in detection algorithm of the detection camera, and if the detection result is qualified, the conveying assembly line is started to start the next cycle; and if the detection result is unqualified, the pushing air cylinder is started, the packaging bags and the products are pushed to the material stacking area through the pushing handle at the output end, and after the pushing air cylinder completes recycling, the conveying assembly line is started to start the next round of circulation, so that the explosive cartridges are automatically detected.
1431 | BG113661A | MARDIROSYAN GARO HUGASOV ¦ ZABUNOV SVETOSLAV SVETOSLAVOV ¦ INST ZA KOSMICHESKI IZSLEDVANIA I TEHNOLOGII BALGARSKA ACAD NA NAUKITE ¦ ZHELEV GEORGI NIKOLAEV | 2023-02-20 | 2024-08-30 | Multicopter with built-in geophysical instrument for detection of land mines through frequency shift | The invention is a multicopter with a built-in geophysical instrument for detecting land mines by frequency shift, carrying a camera or other payload. The multicopter is powered by electricity stored in on-board batteries. The application is in research by unmanned aerial vehicles on the earth's surface and in depth below it in order to detect objects with electrical characteristics such as land and underground (including anti-personnel and anti-tank) land mines, weapon depots, reservoirs, pipelines, etc. The advantages of the invention are that the multicopter uses rotors mounted below the plane of the fuselage, which extends the flight time and range of the aircraft. Another advantage is that the geophysical instrument is mounted in the fuselage, reducing the overall weight of the drone and also freeing up space to carry other payloads such as a gimbal camera. According to fig. 1, the multicopter consists of a circular fuselage (1), 4 or more electric motors (2І ... 2n) mounted on the fuselage and equidistant from each other, to which the same number of rotors are attached respectively (3І ... 3n) and control and communication electronics (4), two batteries (5І and 5ІІ) and an additional payload (6) are also mounted on the fuselage. A coil (7) is located inside the fuselage. The multicopter lands on legs (8) mounted to the fuselage. The search for land mines is achieved by the control and communication electronics (4) applying an alternating voltage to the coil (7) located inside the fuselage (1). As a result, an alternating magnetic field is created around the coil. When an electrically conductive or ferromagnetic object enters the magnetic field, a change in the frequency of the current in the coil is observed, which is recorded by the control and communication electronics (4).
1432 | IN202441070446A | SREENIVASA INSTITUTE OF TECHNOLOGY & MANAGEMENT STUDIES (SITAMS) ¦ VEMU INSTIUTE OF TEHCNOLOGY | 2024-09-18 | 2024-10-04 | Autonomous iot-based military robot for surveillance and hazard detection | The invention titled "Autonomous IoT-Based Military Robot for Surveillance and Hazard Detection" presents a highly efficient and versatile robotic system designed for military applications. This robot operates autonomously, utilizing Internet of Things (IoT) technologies to perform tasks such as surveillance, reconnaissance, and hazard detection in remote or hazardous environments. The system is equipped with a Node MCU microcontroller, Wi-Fi module, ultrasonic sensors, metal detectors, gas sensors, and a smart camera to detect obstacles, landmines, hazardous gases, and capture real-time video. The robot is controlled remotely via the Blynk app, allowing users to monitor sensor data, live video, and manage the robot’s movement wirelessly. Additionally, it is capable of sharing its real-time location with a ground control station, enhancing tracking and situational awareness. This invention aims to reduce human risk in dangerous military zones by providing a reliable, autonomous, and remotely controlled system for reconnaissance and hazard detection.
1433 | CN118816819A | 甘肃省有色金属地质勘查局天水矿产勘查院 | 2024-06-07 | 2024-10-22 | Surface mine landform surveying and mapping device based on unmanned aerial vehicle | The invention discloses an unmanned aerial vehicle-based surface mine landform surveying and mapping device in the technical field of surveying and mapping, and the device comprises an unmanned aerial vehicle, the bottom of the unmanned aerial vehicle is provided with a rotating seat, the bottom of the rotating seat is provided with an adjusting seat, and the adjusting seat is provided with a surveying and mapping camera; a mounting pipe is arranged on the front side of the surveying and mapping camera, a lens of the surveying and mapping camera is located in the mounting pipe, and when the unmanned aerial vehicle drives the surveying and mapping camera to fly and map, dust in front of a transparent plate can be sucked into a connecting pipe through a through hole through work of an air suction fan and then enters a dust removal box under transmission of a round pipe and a dust suction pipe; when the unmanned aerial vehicle is used for surveying and mapping the landform of the surface mine, dust in the surface mine is large, so that the situation that a large amount of dust is easily attached to the transparent plate when the unmanned aerial vehicle carries the surveying and mapping camera to fly on the surface mine is avoided.
1434 | IN2921DEL2010A | DR KAMAL JAIN | 2010-12-08 | 2012-06-15 | Laser compass | Surveying with Compass and chain/tape is most effective and less costly method for surveying open surface, mines and inside buildings. Alignment of the instrument suffers from instrumental errors, personal errors and natural errors. To eliminate these errors replacement of sighting slot and sighting wire is replaced by lased device for pin point adjustment.
1435 | AU2010903665P0 | STAPLETON ASHLEY MR | 2010-08-16 | 2010-09-02 | IED Detection Using Laser Topography Scanning | -
1436 | EP1431700A1 | RHEINMETALL LANDSYSTEME GMBH | 2003-10-08 | 2004-06-23 | Mine protection device especially for wheeled vehicles | Each wheel (6) has a sensor (2) detecting running over a mine (1). An detonation and analysis unit (4) processes individual sensor signals. Each wheel also has a separator (5). This separates the wheel running over a mine, by parting the wheel suspension (7) from the vehicle structure.
1437 | CN103552784A | GUANGXI UNIVERSITY OF TECHNOLOGY ¦ 王秦 | 2013-11-16 | 2014-02-05 | Anti-terrorism dustbin | The invention provides an anti-terrorism dustbin which comprises a dustbin cover, a dustbin body and an explosive detection circuit, wherein a solar electricity generation plate is embedded in the top of the dustbin cover; the electricity generation plate is connected with the explosive detection circuit and provides electric energy for the explosive detection circuit; the explosive detection circuit comprises a battery module, a microcontroller, an explosive sensor, a loudspeaker, an alarm lamp and a wireless signal emission module. According to the anti-terrorism dustbin, the solar electricity generation plate at the top of the dustbin cover provides electric energy for the explosive detection circuit, the explosive sensor in the detection circuit probes whether goods in the dustbin contain explosives or not, if the goods contain the explosives, alarm information can be sent to surroundings through the loudspeaker and the alarm lamp so as to remind pedestrians to shelter; in addition, the alarm information can be sent to a safety management institution through the wireless signal emission module, so that the capability of preventing terrorist attacks can be improved, and the public can be protected effectively. The anti-terrorism dustbin provided by the invention is simple and reasonable in structure, has obvious benefits, and is convenient to use.
1438 | CA2712163A1 | ORICA EXPLOSIVES TECHNOLOGY PTY LTD | 2009-01-23 | 2009-07-30 | Mobile delivery platform for flowable explosive | Apparatus for storing and dispensing flowable explosive, the apparatus including an explosive pump for pumping flowable explosive into an explosive tank having a fluid pressure-actuated piston movable therein for expelling flowable explosive out of the explosive tank through a delivery hose fitted with an injector through which one or more additives from one or more additive tanks can be pumped by an additive pump.
1439 | KR100794212B1 | 정영기 ¦ 김유경 ¦ 정호민 ¦ 정호림 | 2006-07-19 | 2008-01-14 | Flash bang | PURPOSE: A flash bomb is provided to detect exploding time of the flash bomb automatically and to protect the eyes of a suppressor by closing a shutter of a goggle during explosion according to a wireless signal of a signal generating unit installed in the flash bomb.CONSTITUTION: A flash bomb, containing flash generating material in a can, and exploding blasting powder and generating a flash after triggering a detonator when a safety lever is separated by removing a safety pin, has a signal generating unit(105) installed at the can or the safety lever to transmit a predetermined wireless signal when the safety lever is separated from the detonator. The signal generating unit comprises an oscillating switch(108) which is installed at the exterior of a trigger locking tool that fixes the detonator inside the can to contact with the inner side of the safety lever, and kept off-state by being supported elastically by a moving part(107) protruded from a side of the safety lever when the safety lever is fixed firmly to the trigger locking tool by the safety pin, and switched on elastically when the safety lever is separated, an oscillating unit(109) generating a predetermined frequency signal with power of a battery when the oscillating switch is turned on, and a wireless signal transmitter transmitting the wireless signal generated by the oscillating unit.© KIPO 2008
1440 | RU2012151868A | ЩЕРБАКОВ ГРИГОРИЙ НИКОЛАЕВИЧ ¦ АНЦЕЛЕВИЧ МИХАИЛ АЛЕКСАНДРОВИЧ | 2012-12-04 | 2014-06-10 | METHOD AND DEVICE FOR DETECTING PORTABLE Fragmentation Explosive Devices | FIELD: physics, signalling.SUBSTANCE: invention relates to the counter-terrorism field and can be used in systems for protecting facilities. The apparatus for detecting portable fragmentation explosives comprises a microwave transmitting device with frequency f1, a microwave transmitting device with frequency f2, a microwave receiving device at second-order combination frequencies and a microwave receiving at third-order combination frequencies. The apparatus further includes units of a device for measuring the ratio of the amplitude of signals at second- and third-order combination frequencies, a low-frequency contact noise detector and a periodic infrasound component detector.EFFECT: invention increases the range of detecting fragmentation explosives on the background of interference from electronic components.3 cl, 1 dwg
1441 | GB201703828D0 | FIRTH CHARLES | 2017-03-10 | 2017-04-26 | Explosive hazard detect defeat platform | -
1442 | KR1020140138374A | LIG NEX1 CO LTD | 2011-08-10 | 2014-12-04 | Mine-laying method by using environment | A method for laying a submarine mine according to the present invention comprises the steps of: setting a target location of laying a submarine mine; measuring a mine-laying environment of the location and analyzing the same; analyzing magnetic-sensitive detection effectiveness and sound-sensitive detection effectiveness with regard to the analyzed mine-laying environment, and analyzing magnetic/sound complex mine detection effectiveness using the analyzed magnetic-sensitive detection effectiveness and the analyzed sound-sensitive detection effectiveness; and laying the mine using the magnetic/sound complex mine detection effectiveness.
1443 | US20080028922A1 | NCC NANO LLC | 2006-11-06 | 2008-02-07 | Ordnance neutralization method and device using energetic compounds | This invention generally relates to a method and apparatus to neutralize ordnance, more specifically improvised explosive devices (IEDs) and unexploded ordnance (UXOs). The current invention provides a simple method to neutralize the ordnance by taking advantage of a new class of energetic materials that includes nano-thermites, binary thermites and additionally powdered thermites. In the invention, a projectile is loaded with the new class of energetic materials and fired into the ordnance. The impact causes the energetic materials to react in such a fashion that the explosive compound or other material within the IED or UXO is burned in a self-propagating mode without exploding. Hence, the ordnance is neutralized.
1444 | WO2016114743A1 | GALCHENKO NIKOLAI ALEKSEEVICH ¦ GALCHENKO NATALIYA EVGENIEVNA | 2016-01-05 | 2016-07-21 | Hypersonic protection method for a tank | The invention relates to the field of tank protection devices. The present tank protection method includes continuously emitting electromagnetic waves into the surrounding space, detecting an attacking anti-tank weapon, tracking same, determining its speed and direction of approach towards a tank, calculating the optimal point of engagement with the attacking weapon, generating a hypersonic jet which is directed at the calculated point and conveys shot, and detonating a shrapnel shell in the vicinity of the attacking weapon. A spherical combustion chamber and a supersonic nozzle are used for the purpose of generating the hypersonic jet and conveying shot. The combustion chamber and nozzle are connected by terminal leads to an information and control system. The result is an increased degree of protection for a tank.
1445 | WO2005024337A2 | RAVENSFORGE ¦ MACE STEVE ¦ FORD RUSSELL H | 2004-05-13 | 2005-03-17 | Apparatus and method for identifying ammunition | The present invention is directed to identifying ammunition. In one embodiment, an identifiable ammunition cartridge includes a bullet having a first identification surface, a casing having a second identification surface, and an identifying code positioned on at least one of the first and the second identification surfaces. In another embodiment, a method for identifying ammunition includes selecting a first code portion and a second code portion, and combining the first code portion with the second code portion to form an identifier that may be applied to the ammunition. In still another embodiment, a method for tracking ammunition having an identifier includes storing the identifier and a corresponding identity of a first custodian in a data storage system, transferring the ammunition to a second custodian, associating the ammunition identifier with an identity of the second custodian, and storing the identity corresponding to the second custodian in the data storage system.
1446 | RU2487007C1 | АЛЕШИН АЛЕКСАНДР АЛЕКСАНДРОВИЧ | 2012-06-28 | 2013-07-10 | Mobile robot | FIELD: physics, robotics. SUBSTANCE: invention relates to robotics and can be used in robots designed to eliminate emergency situations, for example detecting and destroying explosive devices. The mobile robot has a platform which is mounted on a vehicle, a device for detecting obstacles, a control system with a unit for controlling movement of the vehicle and the device for detecting obstacles and connected thereto, a manipulator which is pivotally mounted on the platform and is in form of drive-fitted and pivotally connected links, the terminal link being fitted with the device for detecting obstacles, having a movable probe with a tip and a position-sensitive sensor. The unit for controlling movement of the vehicle is connected to a power supply which is connected to series-connected microcontroller, sixth amplifier and electric drive; inputs of the microcontroller are connected to outputs of the sensors of the current position, velocity, angular and linear displacements, said sensors being in form of encoders, the cog wheels of which are placed on each wheel of the vehicle. EFFECT: invention enables a mobile robot to move on arbitrary paths, with high accuracy of detecting obstacles, approach and move away from obstacles with clearly controlled parameters. 5 dwg
1447 | CN106781240A | 王金鹤 | 2015-11-24 | 2017-05-31 | Explosive sensing and alarming device | The invention relates to an explosive sensing and alarming device which comprises a PLC, a frequency converter, an explosive detector and a control circuit. The PLC is connected with the frequency converter through the control circuit; the explosive detector is connected with the PLC through an alarming circuit. The control circuit is provided with an alarming light and an alarming horn.
1448 | CA2657000A1 | CUBIC CORP | 2007-07-19 | 2008-09-04 | Automated improvised explosive device training system | A system and method for an automated improvised explosive device training is disclosed. According to one embodiment of the present invention, the system utilizes an IED mock-up that embeds a processor and wireless modem. A separate processor and wireless modem is embedded in a trainee unit. A wireless network interface is provided, allowing for communication between the IED and trainee processors. Upon a simulated detonation, the IED processor queries each trainee unit for their current position using a wireless local area network message. The IED processor is configured to determine distance differentiation and casualty assessment data based on received signal strength of exchanged wireless messages or GPS coordinates. The trainee processor is configured to automatically signal casualty status to the trainee based on casualty assessment data.
1449 | EU0031882590006S | PEARSON ENG | 2016-06-13 | 2016-06-15 | Mine detectors | -
1450 | CA2676187A1 | RAYTHEON CO | 2008-02-01 | 2008-10-09 | Military training device | According to one embodiment, a military training device includes a multiple integrated laser engagement system (MILES) device configured in a piece of apparel. The multiple integrated laser engagement system device includes a light transducing element coupled to an electrical circuit. The light transducing element transmits or receives multiple integrated laser engagement system compliant signals. The light transducing element is attached to an outer surface of the apparel and oriented so that a radiation pattern of the multiple integrated laser engagement system compliant signals is generated outwardly from the apparel during use.
1451 | JP2011143907A | MITSUBISHI HEAVY IND LTD | 2010-02-25 | 2011-07-28 | Mine treating device | PROBLEM TO BE SOLVED: To provide a mine treating device capable of reducing treatment cost, capable of improving working efficiency, and capable of improving certainty and safety. ŽSOLUTION: This mine treating device 1 for explosively sweeping a mine laid on the sea bottom or a mine buried under the sea bottom, includes a body 2 suspended from an underwater sailing body via a suspension cable 21 and a leg part 3 detachably installed under the body 2 via a leg part separating mechanism 31 installed on an under surface of this body 2. At least a molded explosive 6 for generating a high speed metallic jet by the Neuman effect, an ignition control device 8 for igniting a detonator of this molded explosive 6, a sighting sonar 7 for detecting the mine, a pan mechanism for panning the whole of these molded explosive 6, ignition control device 8 and sighting sonar 7 to the leg part 3 and a tilt mechanism for tilting the molded explosive 6 to the leg part 3, are installed in the leg part 3. Ž
1452 | EP3017265B1 | STEINDL ANDREAS | 2014-07-07 | 2017-08-23 | Silencer | A silencer (10) for a firearm (90), in particular a handgun, is provided, comprising a silencer housing (11) with a rear end wall (HE), which is facing the barrel (91) of the firearm, and a front end wall (VE), which is remote from the rear end wall, and comprising an attachment rail (30), arranged on the silencer housing, for attaching the silencer to the firearm. The attachment rail (30) is arranged on a lower side wall (13) of the silencer housing. The silencer may also be used as a duel simulator. Also provided is a firearm with a silencer according to the invention or a duel simulator according to the invention.
1453 | AU2006254650A1 | GLOBAL TRACKING SOLUTIONS PTY LTD | 2006-06-02 | 2007-12-13 | An explosives initiator, and a system and method for tracking identifiable initiators | An explosive initiator (10) comprising an initiator casing (12), an explosive composition (14), a firing signal receptor (16) for receiving a firing signal and conveying said firing signal to initiate the explosive composition (14). The initiator (10) further comprises one or more identification means (20, 20'), a first identification means (20) is depose internally of the initiator (10) and a second identification means (20') disposed externally. A method of tracking said identifiable initiator is also disclosed.
1454 | WO2004109313A1 | QR SCI ¦ RUDAKOV TARAS NIKOLAEVITCH ¦ FLEXMAN JOHN HAROLD ¦ HAYES PETER ALARIC ¦ MIKHALTSEVITCH VASSILI TIMOFEEVITCH ¦ CHISHOLM WARRICK PAUL | 2004-06-09 | 2004-12-16 | A system and method for detecting specific substances using nuclear quadrupole resonance, and a coil used therewith | A ribbon width coil (1) comprising two non-contiguous turns (7, 8) circumscribing a rectangular volume in a matching inverse like manner. Each turn at its beginning has a longitudinal width smaller than at its other end. The smaller width portion extends for half a turn with the wider portion extending the majority of the length of the coil. The turns are spaced by a marginal gap (9). Between the turns crossing the gap capacitors (11) may be placed to enable selective frequency tuning of the coil. In another form, a plurality of sub-units (10, 20) that each may include a ribbon width coil (1) are located along a conveyor sub-system (100). The sub-units are operated simultaneously and may be adapted to detect NQR signals of the same or different frequency bands. Received signals from an article moving along the conveyor may be processed to detect a range of explosives or narcotics substantially simultaneously.
1455 | JP2016065669A | IHI AEROSPACE CO LTD | 2014-09-25 | 2016-04-28 | Unguided munitions system and method of using unguided munitions system | PROBLEM TO BE SOLVED: To provide an unguided munitions system and a method of using the unguided munitions system, capable of acquiring positional information on a target without the influence of a decoy or a flare, impacting munitions on the target in a remote location even if the munitions to be impacted are unguided munitions, improving accuracy for impact on the target, plunging the munitions into the target at high velocity, and confirming whether or not the munitions have been actually impacted.SOLUTION: An unguided ammunition system comprises: unguided munitions 20 in a preceding group G1 and a subsequent group G2 projected toward an estimated position A1 of a target X; a controller 30 that transmits a trajectory correction signal to the preceding group or the subsequent group; and a sensor bomb 10 projected together with the unguided munitions in the preceding group. The sensor bomb 10 contains a detector 11 that detects positional information on the sensor bomb and image information on the position thereof; and an information transmitter 15 that transmits the positional information and the image information to the controller. The unguided munitions 20 include a trajectory corrector 21 that corrects a trajectory H thereof in accordance with the trajectory correction signal. The controller 30 calculates the trajectory correction signal from the positional information and the image information received from the sensor bomb and outputs the calculated trajectory correction signal.SELECTED DRAWING: Figure 1
1456 | JP3683774B2 | THE JAPAN SCI & TECH AGENCY | 2000-05-22 | 2005-08-17 | mine disposal equipment | PROBLEM TO BE SOLVED: To obtain a land mine disposal apparatus capable of inexpensively and safely destroying a mass of stored, detected and accumulated mines. SOLUTION: The mine disposal apparatus comprises a refrigerant injector 4, mine refrigerator 5 for refrigerating mines injected with a refrigerant such as liquid nitrogen, mine crusher 6 for crushing the mines refrigerated by the refrigerator, and combustion unit 7 for burning the crushed mines with a fuel.
1457 | WO2010149750A1 | MAXAMCORP HLDG SL ¦ LUBBE CARL HERMANUS ¦ HARRIS DELANA ¦ BOTIJA GONZALEZ JOSE MANUEL ¦ BEITIA GOMEZ DE SEGURA FERNANDO MARIA | 2010-06-24 | 2010-12-29 | Systems and methods for chemical and/or mechanical remediation of nitro compounds and nitrate esters | Systems and methods for chemoremediation or mechanical destruction of undetonated explosive materials. An explosive apparatus contains an explosive material in close proximity to a chemical reagent selected for its chemoremediative properties. A barrier is interposed between the explosive material and the chemical reagent to delay the chemoremediation of the explosive material. Alternatively a water expandable material may be incorporated into the explosive material, whereby upon exposure to moisture the water absorbing material will expand sufficiently to fragment the explosive material into initiation insensitive particles. Initiation insensitivity is achieved by incorporation of water, which acts as a desensitizing agent as well as fragmenting the explosive material into particles sufficiently small that they are below the critical diameter for explosive initiation. The present invention also relates to self-degradable, shaped explosive formulations, comprising an explosive material and a water expandable material.
1458 | WO2012117393A1 | U SEE 2 PROMOTION LIMITED ¦ SITBON DAVID EDUARD ¦ GILUTZ HAREL | 2012-02-27 | 2012-09-07 | A survival necklace | A life saving necklace for a drowning person that comprises microphones for receiving voices originated from the throat of a drowning person; a processor for processing signals received from the microphones represent coughs that are typical to a drowning person and for automatically transmitting a distress signal to a base station; a memory for storing data and operating software for the processor; an electric power source for providing power to the electrical components of the necklace.
1459 | BG108239A | INSTITOUT PO METALOZNANIE PRI BAN | 2003-10-07 | 2006-08-31 | Explosives localazer | The localizer is used in the military industry for the detection and neutralization of explosives. Safety in the neutralizartion with guaranteed localization of the explosive is attained by its application. The localizer comprises a casing (1) filled by granulated material (2) with included gas phase, and incombustible disperser (3). Axially to the casing a diagnostic compensatory opening (6) is formed in the casing, also getting across a highly elastic perforated screen (4). Between casing (1) and screen (4) an air gap (5) is formed, the casing (1) being engaged by a peripheral screen (8). To the lower part of the peripheral screen a flat ring (9) is fitted.
1460 | RU2015128754A | FEDERALNOE GOSUDARSTVENNOE KAZENNOE VOENNOE OBRAZOVATELNOE UCHREZHDENIE VYSSHEGO PROFESSIONALNOGO OBRAZOVANIJA VOENNYJ UCHEBNO NAUCHNYJ TSENTR SUKHOPUTNYKH VOJSK OBSHCHEVOJSKOVAJA AKADJA VOORUZHENNYKH SIL ROSSIJSKOJ FEDERATSII ¦ ROSSIJSKAJA FEDERATSIJA OT IMENI KOTOROJ VYSTUPAET MIN OBORONY ROSSIJSKOJ FEDERATSII | 2015-07-15 | 2017-01-23 | minesweeping method and device for its implementation | FIELD: military equipment.SUBSTANCE: method consists in mechanical removal of mines beyond the limits of the swiping area. The device for mechanical removal of mines is moved in front of the mine-sweeper behind a wide-area search device. During the movement the mine-weeper a mine is determined by defining its present position, the device mechanical removal of mines activated to remove the detected mines outside the sweeping area, the device for mechanical removal of mines is put back to transport position and switched to wide-area mine search mode. The device is installed in the front of the mine-sweeper and contains the device for mechanical removal of mines. In addition, in front of the mine-sweeper there is a wide-area search device of induction type. When the mine is detected, the device for mechanical removal of mines can be switched from transport position to operation position to remove the detected mine outside the sweeping area, and then switched back from the operation position to transport position in mine search mode.EFFECT: increased speed for minesweeping without degradatiing the working conditions of the minesweeper's crew.2 cl, 12 dwg
1461 | WO2016124875A1 | TAG TEAM WORLD MALTA LTD | 2015-02-04 | 2016-08-11 | Portable risk-determining apparatus | A portable risk-determining apparatus (10) for determining a risk of a forbidden activity resulting in physical harm to others being performed, comprising a user monitoring element (16) including at least a sensor (22) in communication with the user; an alert output element (18); and a processor (20) in communication with the user monitoring element (16) and the alert output element (18). The alert output element (18) is activatable by the processor (20) if the processor (20) determines the risk of a forbidden activity resulting in physical harm to others being performed based on an input received from the sensor (22). A portable wearable risk-determining device (12),method (200) of determining a risk of a forbidden activity resulting in physical harm to others being performed, and risk-determining system (300) are also provided.
1462 | AU2009901452P0 | BHP BILLITON SSM TECH PTY LTD | 2009-04-03 | 2009-04-23 | Detecting Tramp Metal in Mined/Stockpiled Ore | -
1463 | KR100446259B1 | 임환 | 2003-07-08 | 2004-09-01 | Minesweeping equipment | PURPOSE: A device for removing a mine is provided to improve safety and reliability, and to quickly remove the mine by indicating the position of an antitank mine and removing the antitank mine by an additional device, and springing an antipersonnel mine by a roller, directly.CONSTITUTION: A device for removing a mine is composed of a mobile vehicle(11), a main body(12) rotatably installed the upper part of the vehicle, a boom(13) vertically rotatably installed at the main body, a detector(20) installed at the end of the boom, indicators(21) installed at both sides of the detector and indicating the position of the mine, a roller(30) for springing the mine laid under the ground, and a control room(40). The control room has a control unit for controlling the motion of the vehicle, the main body, and the boom.© KIPO 2004
1464 | US7827900B2 | TEXTRON SYSTEMS CORP | 2005-03-09 | 2010-11-09 | Explosive round countermeasure system | A countermeasure system which is capable of defusing rocket propelled grenades (RPG) is provided by spacing an array of explosive charges or primacord from the protected structure to allow and sense an ogive of the fused RPG to enter into a functional plane of the array initiating one or more of the charges to collapse to ogive. The array is supported flexibly or rigidly and further ballistic protection is incorporated behind the array in fixed or inflatable forms to provide protection of the structure from the explosive products from the array and the ballistic impact of the defused RPG.
1465 | EP2959253B1 | STEINDL ANDREAS | 2013-02-22 | 2017-10-04 | Silencer | The invention relates to a silencer (10) for a firearm (90), in particular a handgun, comprising a silencer housing (11) with a rear end wall (HE) which faces the barrel (91) of the firearm and with a front end wall (VE) which lies opposite the rear end wall. The silencer also comprises an attachment rail (30) for attaching the silencer to the firearm, said attachment rail (30) being arranged on the rear end wall (HE) of the silencer housing. The silencer can also be used as a duel simulator. Furthermore, a holster is also provided for holstering the firearm according to the invention.
1466 | GB201603970D0 | FIRTH CHARLES B | 2016-03-08 | 2016-04-20 | Explosive hazard detect defeat platform | -
1467 | GB0516958D0 | HULMES P A | 2005-08-18 | 2005-09-28 | Detectors & sapping for land mines | -
1468 | WO2006103024A1 | ATLAS ELEKTRONIC GMBH ¦ JUNG OLIVER | 2006-03-24 | 2006-10-05 | Mine hunting system and mine hunting method | The invention relates to a mine hunting system and a mine hunting method. For effective, time-saving minesweeping, which is carried out under cover, a fleet of autonomous submarine vehicles are used. A first vehicle group consists of reconnaissance vehicles (12), each equipped with mine-detection sensors (14) and a second vehicle group consists of engagement vehicles (13), each equipped with a mine destruction charge (17).
1469 | AU2010905448P0 | UNIVERSITY OF TASMANIA | 2010-12-10 | 2011-01-06 | Explosive detection by electrophoresis | -
1470 | HU224000B1 | THE SEC OF STATE FOR DEFENCE IN HER BRITANNIC MAJESTYS GOVERNMENT OF THE UK OF GREAT BRITAIN & NORTHERN IRELAND | 1996-07-08 | 2005-04-28 | Detection and biodegradation of explosives | The subject of the invention is an enzyme that catalyzes the removal of nitrite from pentaerythritol tetranitrate (PETN), the enzyme PETN reductase. Azenzym was produced by cultivating a new strain of the bacterium Enterobacter cloacae isolated from nature. The strain designated PB2 was deposited in NCIMB-40 718. The amino acid sequence of the enzyme and the sequence of the gene encoding the enzyme (onr gene) were also determined. The subject of the invention is therefore the isolated pentaerythritol tetranitrate reductase (PETN reductase) enzyme, which catalyzes the removal of nitrite from pentaerythritol tetranitrate (PETN), and the derivative of the enzyme, as well as the gene encoding the enzyme. The subject of the invention is also methods for the production of the PETN-reductase enzyme in large quantities, and the use of the enzyme produced in this way during biological recovery. In addition to the above, the subject of the invention is a method for detecting the presence of PETN in a sample, as well as a biosensor that can be used in such a method. The solution according to the invention is therefore suitable for the production of the enzyme according to the invention in a large batch, as well as for cleaning the environment contaminated with PETN and related compounds. The solution according to the invention is also suitable for the detection of PETN in small quantities. ŕ
1471 | GB201000087D0 | JONES ROSEMARY | 2010-01-05 | 2010-02-17 | Explosive detector | -
1472 | US20100278347A1 | BAE SYSTEMS INFORMATION AND ELECTRONIC SYSTEMS INTEGRATION INC | 2009-12-07 | 2010-11-04 | Acoustic hostile fire indicator | A system for detecting of the location of shooters with respect to a moving platform is disclosed and claimed. The system makes use of the ballistic shock of ordnance to find a shooter by one of three methods: using a single small array (that detects ordnance shock) in conjunction with the electro-optic infrared detection of the shot; using a single small array that detects both the muzzle blast (often obscured on an aircraft in flight) and ordnance shock (that is more easily detected above the background noise); and using multiple small arrays, each of which detects ordnance shock, to triangulate the ordnance trajectory.
1473 | KR1020160084357A | 성기철 ¦ 성현수 ¦ 성현국 | 2016-07-05 | 2016-07-13 | Scroll Type Explosion Protecting Vessel | The present invention relates to a roll type explosion-proof container, which comprises: roll paper (3) of an explosion-proof material which has a protective wall (7) formed by being rolled with several layers and accommodates explosives (E) in an internal space (S) formed in the central part when being rolled; and a fixing means (5) which attaches the roll paper (3) rolled with several layers to the roll paper (3) neighboring inside and outside. The present invention is able to optimize the explosion-proof performance of the explosion-proof container and thereby maximize the efficiency of explosion-proof work by: enabling a quick and flexible safety action on the spot when explosives are detected; and adjusting the thickness and diameter of the protective wall in accordance with the size and explosive power of explosives when the performance of the explosives is confirmed.
1474 | SE0401520D0 | FORSVARETS MATERIELVERK | 2004-06-15 | 2004-06-15 | device for hand-held minesweepers and minesweepers including such a device | The invention concerns a device for a handheld mine detector (2) comprising a marking device (3) for marking a risk area on the ground, and a mine detector (2) with such a marking device (3). The device comprises a marking device (3) having a trigger (30), a container (32) for a marking agent, and an outlet (34) for the marking agent. The outlet (34) is arranged in the vicinity of the detecting head (22), preferably in the centre of the detecting head (22), and comprises a nozzle (35). Once the operator (2) has detected an object/risk area, its position is established by marking with paint a nearest, far, left and right border. When the borders are marked, probing and uncovering can be begun.
1475 | PL376428A1 | ZUK JERZY | 2005-08-02 | 2007-02-05 | Underwater mine, underwater mine shell, underwater mine independent control system, method for the identification of marine mine laying own units and elimination of the enemy units and neutralization of marine mines using the underwater mine | The subject of the application are: a submarine mine, an underwater mine missile, an independent underwater mine control unit, a method of identifying own vessels and eliminating foreign vessels using an underwater mine. The submarine mine (M), containing the n-missiles, the independent control unit (SZMP), the protection system, the delay system and the self-destruction system located in its body, is characterized by the fact that the body consists of a round upper plate (15), a round plate bottom (16) and n-pipes (17-22) located centrally and one central pipe (23), pressed in the openings of the upper plate (15) and in the circular grooves of the lower plate (16), while in the central pipe (23) are located: an independent underwater mine control unit (SZSMP), a protection system, a delay system and a self-destruction system, and the missiles are placed in the centric pipes (17-22).
1476 | WO2004011872A1 | NAKA ENG INT ¦ NAKAMURA MAMORU ¦ NAKAMURA MAKOTO ¦ AKAZAWA NOBUKI | 2002-07-26 | 2004-02-05 | Land mine disposal device and land mine disposal working vehicle | An land mine disposal device comprising a main body and projection−like members (21) provided on a lower end of the main body. The land mine disposal device is dropped on the ground, and tips of the projection−like members (21) stick into the ground. Since the projection−like members (21) can be brought into contact with a land mine (APM) underground, the land mine (APM) can be reliably exploded and disposed. Since the land mine (APM) can be disposed only by dropping the disposal device, the land mine (APM) can be exploded irrespective of the topography, and injure of a worker can be prevented because the worker need not be close to the land mine (APM).
1477 | RU2006145112A | KUDELKIN VLADIMIR ANDREEVICH | 2006-12-18 | 2008-06-27 | METHOD AND SYSTEM OF REMOTE CONTROL FOR SECURITY AND DEFENSE OF BORDER POST AND MINES WITH COMBINED CONTROL | FIELD: weapons.SUBSTANCE: invention is related to security equipment and is intended for security and defense of frontier post. Method includes detection, warning and destruction of trespasser. For detection of trespasser video cameras are used, warning is executed with sound and light alarm. Destruction is performed with help of remotely controlled small arms and with help of mines with combined control. System contains unit of remotely controlled small arms. System contains general view video camera, which is connected to control computer and motion detectors. Mine barrier is arranged in form of mines with combined control, which are connected by radio channel through controller of mine barrier with control computer. Solution of defense objective is achieved with help of mine containing explosive device, contact fuse and radio proximity fuse, which is connected via controller in memory of which identification code of specific mine is recorded to explosive device.EFFECT: provides possibility of remote execution of security and defense.2 dwg
1478 | WO2007030101A1 | RAYTHEON CO | 2005-09-02 | 2007-03-15 | Weapon sight with ballistics information persistence | A device includes can be supported on a weapon, and has a range portion (156) that specifies a range to a target, a sensor portion (201) that provides sensor information representing an orientation of the device; and a sight (10) that facilitates weapon orientation in preparation to fire the munition. The device has an electronic control portion (216) responsive to sensor information from the sensor portion (201) and a range from the range portion (156) for calculating how to hit a target with a munition, and for causing the sight (40) to present a visual indication of how to orient the weapon so that the munition will hit the target, the electronic control portion (216) terminating the presentation of the visual indication by the sight (10) in response to a lack of user activity for a selected time interval during the presentation of the visual indication.
1479 | WO2007024198A1 | NANYANG TECH UNIV ¦ FUSS FRANZ KONSTANTIN ¦ TAN MING ADIN | 2006-08-14 | 2007-03-01 | Landmine avoidance and protection device | A mine avoidance device (10) has a frame (13) adapted to be secured to a source of a load and at least three support legs (14) each extending from the frame (13). Each leg (14) has a releasable joint (12) between the leg (14) and the frame (13). At least one detector (19) is operatable to provide a detection capability for each support leg (14) operable to detect a characteristic of a mine (11) when at least a portion of the support leg (14) is located proximate to the mine (11). An actuator (45) operable to provide an actuation capability at the joint (12) of each leg (14), to constrain the joint (12) to allow a load to be transmitted from the frame (13), through the joint (12) and the support to the terrain. The actuator (45) can also release the joint (12) such that a load can not be transmitted from the frame (13) through the joint (12).
1480 | KR100788480B1 | 김기호 | 2006-08-08 | 2007-12-24 | Exploration a land mine | A land mine clearing device is provided to achieve improved effect of exploration of a land mine by removing fallen leaves or thickets on the land mine prior to land mine clearing. A land mine clearing device(40) includes a handle(41), at least one insertion rod(42a,42b), and at least one rake(43a,43b). The handle is held by a worker. The insertion rods are arranged at a front end of the handle and inserted into the ground of a land mine zone. The rakes are joined to the handle, and arranged at an angle different from that of the insertion rod so as to rake fallen leaves or thickets on the land mine zone. The land mine clearing device further includes an air spouting unit arranged in the vicinity of the insertion rod and the rake and spouts air to the fallen leaves or thickets, and a switch(46) for turning on/off the air spouting unit.
1481 | US20070052533A1 | GLAZER VICTORIA | 2005-08-24 | 2007-03-08 | Methods and apparatus for a hazard warning system | Methods and apparatus for providing alerts or warnings of a variety of hazards are disclosed. A warning system is disclosed that continuously operates and is configured to receive and analyze advisory notices from publicly and/or privately available broadcasts that do not require registration of the device and/or user. Continuous operation provides the warning system user with appropriate warnings, even when the user cannot personally monitor the advisory notices, such as when the user is asleep.
1482 | NL1034854C | ASR HOLDING CO | 2007-12-20 | 2008-06-23 | method and device for protecting a space against gas explosion hazard. | The invention relates to a method for securing a space against danger of gas explosion, comprising of detecting the composition of the atmosphere in the space and generating a warning signal when the detected composition becomes explosive, wherein an explosion-inhibiting agent is introduced into the space when the warning signal is generated. The explosion-inhibiting agent, which can bind potentially explosive elements in the atmosphere in the space, can be introduced into the space in the form of an aerosol which can be formed by chemical decomposition of a solid present in or close to the space. Additionally or instead, it is possible to envisage the atmosphere in the space being detonated when the warning signal is generated. The invention further relates to a security device for performing this method.
1483 | NO317165B1 | FFG FLENSBURGER FAHRZEUGBAU | 1999-02-05 | 2004-09-06 | Minenräum-System | A mine clearing system (10) comprises a mine clearing vehicle (12) with a front attachment at its front side provided with a milling roller (26). The front attachment can swivel around a horizontal axis (40). A rear attachment which forms a mine detector can be provided on the mine clearing vehicle (12), or a mine detection vehicle (14) with such a rear attachment can follow the mine clearing vehicle (12). The rear attachment or mine detection vehicle (14) has a second milling roller (44) which can swivel around a horizontal axis to adjust as desired the height or depth of penetration of the second milling roller into the soil. A transporting and screening device (58) is arranged after the second milling roller (44).
1484 | CA2762991A1 | KWOK GEORGE MING YAT | 2011-12-23 | 2013-06-23 | Combat personnel protection device-mannuobot | The combat personnel protection device-Mannuobot-having barrel-shaped configuration which including a base with wheels, sections of windows are open or close according to combat maneuvering or for ventilation purpose, included also a hook up sling which is for transportation to a designated station, there is a half-moon shaped dome which is for the placing of observation apparatus and the dome can be raised or flipped open, the Manuobot having a door which can be locked from the inside or outside, a combatant can stand, walk, sit or lying to push the Manuobot forward. The Manuobot is made of bullet proof and shrapnel proof combination of materials to protect the combatant inside.
1485 | IN6320CHE2015A | OMPRAKASH N SRINGERI | 2015-11-24 | 2017-11-24 | Method and Apparatus for Release and Pickup of Weights for Detonations by UAVs | ABSTRACT According to one aspect, apparatus for release and pickup of weights for detonations comprises an aircraft, a support fixed to the aircraft to hold up the components which are to be carried by the aircraft, a shaft supported on the support, two motors connected to the two ends of the shaft, a thread/wire wound around the shaft and a stone supported on the thread/wire. The motors rotate in one direction to make the shaft rotate in the same direction, which unwinds the thread/wire wound around the shaft. As a result, the stone supported on the thread gets released and moves downwards towards the ground and placed on the checking spot on the ground to detect and detonate the landmine. If the landmine is present at the checking spot, as the weight of the stone is equal to the weight required for detonation of the landmine, the landmine explodes when the stone is placed on the checking spot. If the checking spot does not have any landmine, the motors are rotated in opposite direction, which winds the thread/wire around the shaft and lifts the stone upwards.
1486 | CN107246824A | 上海圭目机器人有限公司 | 2017-07-31 | 2017-10-13 | Autonomous intelligent mine clearance and explosive distributing mechanical system | The invention discloses an autonomous intelligent mine clearance and explosive distributing mechanical system which comprises a vehicle body. A driving mechanism is arranged at the bottom of the vehicle body, a horizontal rotating disc is arranged at the top of the vehicle body, and a first driving motor is connected to the horizontal rotating disc; a second driving motor is arranged on the horizontal rotating disc, an output shaft of the second driving motor is horizontally arranged, a first swing arm is connected to the output shaft of the second driving motor, and a detection radar is arranged on the first swing arm; a second swing arm is arranged at the lower portion of the vehicle body, and a clamping device is arranged on the second swing arm; a storage battery and a wireless signal receiving and transmitting device is further arranged on the vehicle body, and the driving mechanism, the first driving motor, the second driving motor, the clamping device, the storage battery and the wireless signal receiving and transmitting device are electrically connected with a control system of the vehicle body. The autonomous intelligent mine clearance and explosive distributing mechanical system carriers a detection and explosive distributing device, remote control operation on a rotor is achieved, intelligent and non-destructive detection and explosive distributing are carried out on mine points in a mine zone, and safe and reliable guarantees are provided for later-period detonation and mine clearance.
1487 | US20100243799A1 | AL QAFFAS QASEM AWADH | 2009-03-31 | 2010-09-30 | Intercept system for falling bombs | An intercept system for destroying a falling bomb includes a packable structure including a compressed expandable net of break resistant cords, a radio altimeter and a deployment mechanism for expanding and deploying the net below a falling bomb. The system also includes an explosive charge and a detonator for detonating the explosive charge when the detonator comes into contact with a bomb. A shoulder fired missile launcher propels the packable structure into the air below a falling bomb. The structure also includes a timer, responsive to the radio altimeter to detonate the explosive charge if a bomb is not encountered within a pre-selected amount of time.
1488 | US8490538B2 | TAWIL JACK JOSEPH | 2011-01-21 | 2013-07-23 | System for protecting surfaces against explosions | A system for mitigating the effects of an unexpected explosion against a surface is described and claimed. This invention comprises at least one containment vessel containing explosive material fitted with a detonator; and at least one sensing device that can ignite the detonator; or, in another embodiment, a computer interposed between sensing devices and a plurality of detonators to optimize the response. Because transient voltages from a high-voltage firing system can accidentally ignite the detonators, a safety switch driven by an EBW detonator is interposed between the firing system and the counter-explosive devices. The explosive force generated by the current invention attenuates the shockwave and deflects the shrapnel from the unexpected explosion. In various embodiments, this counter-explosive device can be adapted to protect a multiplicity of surface types including exterior vehicle surfaces, building facades, bridges, embassies and military checkpoints and guard stations.
1489 | US20120318160A1 | CLAYTON CORY | 2011-06-20 | 2012-12-20 | Defeat Device For Defeating Improvised Explosive Device Having A Wire Initiation System | A device for defeating an improvised explosive device having a wire initiation system includes at least one coil of a barbed wire. A connecting member connects at least one coil of the barbed wire to a support. The connecting member is disposed such that at least one coil of the barbed wire contacts the ground. Movement of the at least one coil of the barbed wire across the ground engages a wire of the wire initiation system to defeat the improvised explosive device.
1490 | EP2489588B1 | ATLAS ELEKTRONIC GMBH | 2012-02-14 | 2016-04-13 | Unmanned submarine, system comprising the unmanned submarine and an interchangeable body that can be attached to it and method for operating an unmanned submarine | The unmanned underwater vehicle (2) comprises a vehicle pressure body (34), which delimits a vehicle pressure shell (36), and an energy storage device (32), which is arranged at the vehicle pressure body. A fixing unit (44) is provided for fixing a replacement body (42) outside the vehicle pressure body. The vehicle pressure body is completely enclosed by the vehicle pressure shell. Independent claims are also included for the following: (1) a replacement body for attaching at an underwater vehicle; (2) a system for manipulating or repairing objects in the water; and (3) a method for operating an underwater vehicle.
1491 | WO2009000961A1 | CONSEJO SUPERIOR DE INVESTIGACIONES CIENTIFICAS (CSIC) ¦ PONTICELLI ROBERTO ¦ GONZALEZ DE SANTOS PABLO ¦ ARMADA RODRIGUEZ MANUEL ANGEL | 2008-05-29 | 2008-12-31 | Device useful for generating outline maps and uses thereof | The present invention describes a device useful for generating outline maps comprising a base (open, closed or with any shape), whereon is positioned a network of one or more measurers of exact distance arranged consecutively around the perimeter of said base thereby creating a zone or perimeter of closed and continuous measurement. This device can be connected to a mobile or non-mobile apparatus, for example an object-manipulating robot, a robot for detecting anti-person mines, a guidance system for a blind person, a flying robot (such as a quadrotor or autonomous helicopter), etc.
1492 | IN3790CHE2015A | A KHADAR SHAREEF ¦ J RANJITHKUMAR ¦ M YUVARAJ ¦ DR M P CHITRA | 2015-07-23 | 2017-01-27 | Safety and rescue assistive system | In India, mass gatherings and social meetings are very common and people gather in large numbers at such places. In case of disasters such as accidental fires or presence of bomb is detected then many people get trapped inside and evacuating the people becomes difficult due to lack of proper guidance regarding the available emergency exit points at such locations. Our project aims to provide a possible method to resolve this issue by providing information & evacuating the people at the venue in case of such emergencies. The solution is designed such as to sense a fire and from manual input at times of rumors regarding the presence of bomb is given to Arduino UNO and from ARDUINO YUN spectators can retrieve the images regarding the nearest emergency exit, which provides a way of easy escape to the trapped people. Our project also aims to solve another problem of saving the trapped people. As the rescue team doesnt have an idea where to start the rescue process so that many people end with a fatal death due to inability of rescue team to reach the spot at correct time. So we have proposed system that works in case of emergency, usually the cameras placed all over the stadium transmit the images, using IMAGE PROCESSING the human detection system identifies the trapped persons and sends information about the location of them to the rescue team present at the site. This provides an easy technique for the rescue team to locate the trapped persons and prevent fatal death.
1493 | KR1020160125747A | AGENCY FOR DEFENSE DEV | 2015-04-22 | 2016-11-01 | Apparatus for removing landmine | The present invention relates to a landmine removing device. The present invention includes: an array antenna formed by arraying at least two unit antennas, and installed in a moving unit; and a radiation control part calculating a target spot, on which a beam is focused to remove a detected landmine, and controlling a phase of each of the unit antennas to radiate an electromagnetic wave focused on the target spot through the array antenna. Therefore, the present invention is capable of minimizing accidents and direct and indirect damage to an uninvolved area during a removal procedure, and economically operating the landmine removing device.
1494 | CA2583063A1 | COMPANHIA BRASILEIRA DE CARTUCHOS | 2004-10-14 | 2006-04-20 | Process for manufacturing trackable ammunition | The present invention refers to a process for manufacturing ammunition labeled with a sequence of characters which allows identification multiple data items, being said sequence of characters (1) laser-engraved, in one or more components of said ammunition, affording positive identification upon retrieval of an engraved component of said ammunition, even if it is already spent.
1495 | GB201220985D0 | CINTEC INT | 2012-11-22 | 2013-01-09 | Device for protecting against blast from ground located explosive devices | A device 10 for mitigating against blast from ground located explosive devices includes a roller 11 and a support 12 for supporting the roller for rotation about a horizontal axis.. The roller 11 is in the form of a collapsible container fabricated from flexible water impervious material 13 and includes an inlet valve for allowing the roller to be filled with water. The roller further comprises a bleed valve for allowing air to escape as the roller is filled.
1496 | EP1485666A1 | UNITED DEFENSE LP | 2003-02-06 | 2004-12-15 | Naval virtual target range system | An integrable naval virtual target range system and method provides three-dimensional graphical viewing capabilities of a virtual target range so that naval and fire support personnel can train together during both simulated and live fire exercises. The virtual target range system comprises a control subsystem (20) having a computer system (22) and a spotter subsystem (40) for monitoring virtual impact points on the virtual target range. The target system may further comprise a buoy subsystem (60) and/or an aerial vehicle subsystem (70), for use during live fire exercises, to locate ordnance impact points (92) used for calculating the virtual impact points.
1497 | CN102243039A | 殷敏鸿 | 2010-05-11 | 2011-11-16 | Smart mine | The invention provides a smart mine. The smart mine is composed of a central control system, a detection sensing system against mine clearance, a power source, a safety insurance system, an ignition control system, accessory equipment and the like. The mine can sense information which is generated by all the measures of mine clearance through various sensors and be detonated instantaneously, and movement of the mine or radioscopy can also detonate the mine, i.e. the mine cannot be eliminated, destroyed, disabled and transferred by any measure of mine clearance. Thus, the mine can be reliably detonated at a scheduled time in a scheduled place. In addition, when the cipher instruction is input as required, a part of detection sensing devices and the function of timing detonation of the mine are disabled by the central control system, and the central control system starts the function of time-delay self-destruction at the same time, thus the mine can be transferred to a safe place within a limited period of time and then detonated and self-destroyed. A combat theory derived from the mine provided by the invention is discussed in the specification.
1498 | KR1020120012623A | 김기호 | 2010-08-02 | 2012-02-10 | Magnetic type land mine removal apparatus using excavator | PURPOSE: A magnetic mine removing device using an excavator is provided to remove time and costs for mine removal and to minimize the loss of forest resources.CONSTITUTION: A magnetic mine removing device using an excavator comprises a mine detecting and removing unit(30). The mine detecting and removing unit comprises a magnetic part(31) and a mine remover(32). The magnetic part is detachably attached by a link connection part(34). The magnetic part receives power source through a power line connected with a battery and generates electromagnetic force. The mine remover is installed on the bottom surface of the magnetic part. The mine remover is magnetized with the electromagnetic force of the magnetic part. The mine remover detects and absorbs metal objects while digging up the ground.
1499 | RU2004119902A | ВИНОКУРОВ ЛЕОНИД ВАСИЛЬЕВИЧ | 2004-07-01 | 2006-02-20 | portable EXPLOSIVE GAS MIXTURE DETECTOR | FIELD: human life protection engineering.SUBSTANCE: device has means for detecting explosive gas mixture by evoking its compulsory detonation in the explosion-proof chamber when reaching lower explosive gas mixture explosibility limit. The device has microcircuits, and is fed from battery during 12 h.EFFECT: increased accuracy by checking the moment the atmosphere reaches lower explosive gas mixture explosibility limit.1 dwg
1500 | KR100815501B1 | KOREA ELECOM CO LTD | 2006-08-18 | 2008-03-20 | Bomb simulator and a battle field simulation system using the bomb simulator | A bomb simulator and a battle field simulation system using the same are provided to increase reality by accurately simulating the bombed area using a radio communication network, a GPS receiver, and an electronic compass. A bomb simulator(100) includes a housing, a controller(102), a memory(104), a radio communication unit(106), a switch unit(107), a GPS signal receiver(108), and a shock sensor(109). The controller is arranged in the housing and controls operation of the simulator. The memory stores information on the type of a bomb. The radio communication unit transmits/receives data to/from the outside of the simulator. The switch has an on/off switch. The GPS signal receiver is arranged to receive position information from a GPS. The shock sensor senses shock applied to the housing. The controller acquires current position information from the GPS signal receiver and the bomb type information from the memory when a predetermined time has lapsed after turning on of the switch or shock higher than a predetermined level is sensed by the shock sensor, creates data packets including the position information and the bomb type information, and transmits the data packets to the outside through the radio communication unit.
1501 | RU2006134467A | PUBLIC AEROFLOT RUSSIAN AIRLINES | 2006-09-29 | 2008-04-10 | method for DETECTING EXPLOSIVES | FIELD: physics, measurement.SUBSTANCE: invention concerns security of infrastructure objects and mobile air, water and land transport units. Method involves sampling device which does not produce electromagnetic emission and features removable filters with sorbent material. Gas component absorption in filter occurs in the process of passing air though it due to low aerodynamic load maintained in filter by low-capacity air flow agitator. Odour bank for examined aircrafts is formed by creation of a single unified odour for each aircraft group by accumulation of characteristic odours for each plane of a group during air circulation through cabin air filter. Filters with aircraft odour samples of examined group are placed into reservoir for obtaining basic group odour by mutual odour diffusion. At the same time three odour sets are formed, where one set is for reference, while two others are intended for current use. Scent analysis of examined samples is performed to detect presence of explosives in them.EFFECT: possibility of explosives search by highly mobile method in expanded application range.3 cl, 2 dwg, 1 tbl
1502 | WO2014055024A1 | LOUSSAVAARA KIIRUNAVAORA AB | 2013-10-03 | 2014-04-10 | Method and arrangement for detecting an explosive detonation | The invention concerns a method and an arrangement for the detection of the detonation of an explosive during mining or similar. According to the method, a radio signal-based system is used that has one or several ID transmitter units (10:1-10:n) that can transmit a code that has been determined in advance, and a receiver unit (20) for the reception of a radio signal from a particular transmitter unit. Each transmitter unit is electrically passive and lacks a source of power. Each ID transmitter unit is charged during a blasting operation with the required electrical energy and activated to transmit its identification code by using a part of the energy that is released during the detonation in order to power the radio transmitter. Before a blasting operation, a report is drawn up containing primary identification, consisting of information about the identity code of each ID transmitter unit that has been associated with a charge, and after the blasting operation has been carried out a report is drawn up with secondary identification data consisting of signals received in the receiver unit (20) whose identification code from a particular ID transmitter unit constitutes a confirmation that the charge that has been associated with the same has been detonated.
1503 | US20070166667A1 | RAYTHEON CO | 2006-09-27 | 2007-07-19 | Methods and apparatus to provide training against improvised explosive devices | In one embodiment, an explosive device (IED) simulator usable with a laser detector is provided, the IED simulator comprising a laser transmitter and a first switch. The laser transmitter is capable of directing a laser signal to the laser detector, the laser signal comprising information readable by the laser detector, wherein the laser signal is designed to simulate at least a first type of explosion of an IED. The first switch is operably coupled to the laser transmitter, the first switch permitting a user to trigger the laser signal from the laser transmitter. The first type of explosion that is simulated can comprise at least one type selected from the group consisting of an indoor IED explosion, an outdoor IED explosion, a long range IED explosion, an IED explosion of 2 m to 5 m away from a target, an IED explosion of up to 600 m from a target, and an IED explosion having a predetermined kill pattern. Advantageously, the laser transmitter is constructed and arranged to generate a laser signal encoded with a MILES code.
1504 | JP3639163B2 | THE JAPAN SCI & TECH AGENCY | 1999-12-01 | 2005-04-20 | mine disposal equipment | PROBLEM TO BE SOLVED: To provide an apparatus for mine disposal enabling a disposal work more safely and efficiently. SOLUTION: A mine disposal vehicle 1 is provided with a tool attachment 4, to which a tool 5 for mine disposal with a mine detection sensor 9 is mounted. In this apparatus, different from the conventional art, a replacement of a mine detection tool for a mine-disposal tool is not required, and a mine disposal work can be carried out, while conducting the detection of a mine, so an efficient disposal work can be done without frequent tool replacement in a disposal work.
1505 | KR101725731B1 | DOHO CO LTD | 2016-07-12 | 2017-04-11 | Disaster relief equipment | As to the invention, in the normal times, while having the moving part in which the operator is on board and including the construction work including the excavation etc. is performed and the land mine the one is simultaneously performed in the need in the mine laying zone or the mine field practical side reverse with the top paper envelope through the wireless control. In that way the recovery process of the disaster area by the natural disaster at the pronation or the military area is steadily performed, the driving measure, and the arm in the leading end and push link it is pivotally fixed to the main body it is applied about power in the motive force supply part and as to the detecting, describing in the above as to the disaster aid apparatus made including the work means operated, and the detecting the fixed hole which the arm and push link pivotally fix axis with the fixing pin is equipped in the upper end. The driving measure goes by boat it is applied about power in the motive force supply part and the main body going by boat with the driving measure. The detecting finds out the land mine while controlling the position through the motion of the moving part while being attached and detached in the moving part. The disaster aid apparatus which comprises the body, the mine detection member, and the injecting member having the injection nozzle is provided. As to the body, the front side pin and the hooks in which it becomes the rear surface pin with the latching fixing of the work means are equipped in the lower part. The mine detection member finds out the land mine while being fixed to the body. The injecting member having the injection nozzle sprays the ink liquid while being fixed to the body.
1506 | CN106428264A | SHANGHAI UNIV | 2016-10-12 | 2017-02-22 | Explosive-handling robot | The invention provides an explosive-handling robot which comprises a base plate, a detecting unit, a box, a hydraulic mechanical arm and a manipulator. A swinging arm type crawler mechanism is adopted for the base plate so that the explosive-handling robot can run fast on the flat road and surmount various barriers, and can be particularly suitable for moving in dangerous and complicated road surface environments. A high-definition camera detection device is installed on the box, and a camera can identify explosives. In addition, a rotation device is installed on the box so that the mechanical arm can rotate by any angle. The hydraulic mechanical arm is adopted as the main body of the mechanical arm body and provided with a hydraulic drive pitching cylinder, two hydraulic driven pitching cylinders and a hydraulic drive telescopic cylinder in total. The manipulator is installed at the tail end of the mechanical arm, and used for clamping explosives through driving of a servo motor, transmission of a lead screw and adoption of a four-rod mechanism. The explosive-handling robot has the characteristics of rapid moving, accurate grabbing, simple structure and good performance.
1507 | RO128494A0 | ACAD FORTELOR TERESTRE NICOLAE BALCESCU | 2012-12-20 | 2013-06-28 | Caterpillar mini robot for special applications in theatres of operations | The invention relates to a caterpillar mini robot meant for special applications in theatres of operations, by improving the capacity of remote obtaining and collecting video information with a view to observing and detecting the non-exploded ammunition and the hasty explosive devices situated in locations dangerous or inaccessible for the human operator and the applications in the education field concerning the improvement of the professional skills of the students in the field of the advanced military technologies. The claimed mini robot has four degrees of mobility, has a simple completely modular and compact mechanical structure and consists of two main modules: a rotation module (MRo) containing a rotation couple (CR) and a rotation tray (PR), a tilting module consisting of two forearms (Br1, Br2) and an arm (Br) and some kinematic couples (O2, O3, O4, O5).
1508 | HU0700477D0 | HUMAG IPARI & SZOLGALTATO | 2007-07-12 | 2007-09-28 | Aerial mine detecting system | -
1509 | CN101871751A | WUHAN RENTIAN PACKAGING TECH | 2010-06-04 | 2010-10-27 | Explosion-conducting tube code spraying and visual automatic detection device in civil explosive industry | The invention relates an explosion-conducting tube code spraying and visual automatic detection device, the connection relation is as follows: a support vertical plate is fixed in a shell; a code spraying guide wheel, an intermediate guide wheel, a front-end guide wheel, a lower guide wheel, upper and lower LED backlight brackets, a rotary encoder measuring wheel, a code spraying head bracket andupper and lower visual sensor brackets are respectively fixed on the support vertical plate; upper and lower LED backlights are respectively installed on the upper and lower LED backlight brackets; upper and lower visual sensors are respectively installed on the upper and lower visual sensor brackets; a rotary encoder is connected with the rotary encoder measuring wheel and rotates synchronously;a code spraying head is installed on the code spraying head bracket; the code spraying host machine is installed at the lower part of the shell and is connected with the code spraying head. The invention has simple structure, stable performance and simple and easy operation, and can completely replace manpower to complete the task of testing explosion-conducting tubes, thus ensuring a more secureand reliable production line for explosion-conducting tubes.
1510 | FR2872271A1 | THOMSON BRANDT ARMEMENTS SA | 1989-03-03 | 2005-12-30 | Movable unit e.g. terrestrial vehicle, immobilizing and/or destructing system, has propulsion unit to propel explosive charge toward movable unit, when alignment of axis of revolution with direction of tension of wire is detected | The system has ammunitions comprising explosive charge (1) associated to a traction and fastening wire (13), and an explosive charge propulsion unit (11). A ring (12) detects alignment of an axis of revolution with a direction of tension of the wire. The explosive charge propulsion unit propels the explosive charge toward a movable unit, when the alignment is detected, after fastening the movable unit.
1511 | GB201114961D0 | FORREST MICHAEL D | 2011-08-30 | 2011-10-12 | A novel ground penetrating radar (GPR) system for the detection of mines and improvised explosive devices(IEDs) | -
1512 | RU2447509C1 | OTKRYTOE AKTSIONERNOE OBSHCHESTVO AVANGARD | 2011-03-30 | 2012-04-10 | Device for antivehicle mines detection | FIELD: information technology.SUBSTANCE: device contains Doppler UHF sensor 1, antenna 2, very-low-frequency seismic sensor 3 of vehicle body bouncing, controlled radio transmitter 5, as well as radio receiver 14 with radio frequency amplifier 15, phase doubler 16, spectrum analysers 17 and 18, comparator unit 19, key 20, amplitude limiters 21 and 25, phase-lock detector 22, audio signals amplifier 23, sound emitting device 24, narrow-band filters 26 and 28, phase-halving circuit 27, frequency detector 29, balance switch 31, phase detector 32, multipliers 34 and 35, phase shifters 36 - for +45°, 37 - for -45°, phase shifter 41- for +90°, low pass filters 38 and 39.EFFECT: higher device resistance to narrow-band interference due to their suppression.2 dwg
1513 | WO2007089243A3 | BAE SYSTEMS INFORMATION AND ELECTRONIC SYSTEMS INTEGRATION INC ¦ MAYNARD JOHN A ¦ CARLSON MARK A ¦ ZEMANY PAUL D | 2006-02-07 | 2007-08-09 | Optically guided munition control system and method | The invention has an Optical Seeker Subsystem (32) with a Detector Array (37). The output (39) of the optical seeker subsystem links to the Processor Subsystem (33), which contains a 3-axis MEMs Rate Sensor (44), a Roll Algorithm (43), a Seeker Detection Algorithm (41), and a Guidance Algorithm (42). The output of the Processor Subsystem (33) is linked to the Flight Control Subsystem (34).
1514 | RU2002126367A | KOMITET EHKONOMICHESKOGO RAZVITIJA PROMYSHLENNOJ POLITIKI I TORGOVLI ADMINISTATSII SANKT PETERBURGA ¦ AVTONOMNAJA NEKOMMERCHESKAJA ORGANIZATSIJA TSENTRALNYJ NAUCHNO ISSLEDOVATELSKIJ I OPYTNO KONSTRUKTORSKIJ INST TSENTR PERSPEKTIVNYKH ISSLEDOVANIJ | 2002-10-02 | 2004-04-20 | device FOR LOCALIZATION OF IMPACTS OF EXPLOSIVE MECHANISMS | FIELD: engineer devices applicable for provision of safety at detection and disposal of explosive mechanisms and storage of blasting charges. SUBSTANCE: the device has peripheral and upper vessels of elastic material. They are filled with a dispersing agent and form a working cavity open from the bottom for placement of the explosive mechanism. Provision is made for a device for shielding of fragments and an appliance for carrying or transportation by a robot. In the upper vessel positioned above the working cavity provision is made for a through hole closed with a detachable stopper for introduction of observation instruments in the working cavity, diagnostics and/or destruction of the explosive mechanism. The peripheral vessel is made with a slope of the inner wall to the horizontal plane at an angle of less than 90 deg. on its entire height or on its largest section, mainly with a curvilinear generating line, which imparts a bowl shape to the working cavity. A grate is installed on the upper end of the peripheral vessel, which limits the deflection of the lower wall of the working cavity with the walls of the hole and stopper or the mentioned instruments downwards relative to the horizontal position under the action of gravitational, inertial forces and/or vertical outer load on the stopper and instruments. EFFECT: enhanced safety and efficiency of localization of the action of explosive mechanisms. 6 cl, 3 dwg
1515 | CA2792374A1 | DIEBOLD NIXDORF INC | 2011-03-03 | 2011-09-09 | Blast resistant safe | A blast resistant and dispersement accessory adapted for retro-fitting to an existing safe (1) or similar security device, said accessory comprising an auxiliary casing (2) formed of blast resistant materials adapted for retro-fitting to the body of said safe, said casing including an interior chamber (4) to receive the explosive gasses generated by said blast, one or a plurality of vent holes (3) communicating with said interior chamber and a sacrificial exterior vent door (5) or the like, adapted to deploy open or to dissipate said explosive gasses applied to the interior of said safe and conduited to the said interior chamber wherein said exterior vent door is positioned remote from said vent holes so as to prevent direct access to said safe upon deployment.
1516 | CN106263221A | LAUNCH TECH CO LTD | 2016-08-25 | 2017-01-04 | Mine sweeping shoe | The invention discloses a mine sweeping shoe. The mine sweeping shoe comprises a shoe body, and a mine detection assembly is installed on the shoe body. Mine detection is automatically conducted by installing the mine detection assembly on the shoe body of the mine sweeping shoe, no additional equipment is needed, therefore, the bear load of mine detection personnel is reduced, and convenience of mine sweeping is improved; in addition, the mine sweeping shoe can be provided with a power generation device for supplying power to the mine detection assembly, and therefore electric energy is saved.
1517 | DE102010034888A1 | HESS MARTIN | 2010-08-19 | 2012-02-23 | Pressure-resistant enclosed housing for accommodating e.g. analysis device for analyzing ignitable or explosive gases, has stud bolt for forming gap that meets specific ignition protection type and not provided to fasten or fix components | The housing (1) has a wall (2) that encloses an interior of the housing. Passage openings for ignitable or explosive gases are provided in an area of the wall formed by a plate (3) e.g. light metal or stainless steel plate. One of the openings is provided with an inner thread in which a stud bolt having an outer thread is screwed. A gap ranging between 0.04 to 0.20 mm is formed between the inner and outer threads, where the stud bolt forms the gap that meets a specific ignition protection type and is not provided for fastening or fixing components.
1518 | RU2582281C2 | FEDERALNOE GOSUDARSTVENNOE BJUDZHETNOE UCHREZHDENIE VSEROSSIJSKIJ NAUCHNO ISSLEDOVATELSKIJ INST PO PROBLEMAM GRAZHDANSKOJ OBORONY I CHREZVYCHAJNYKH SITUATSIJ MCHS ROSSII FEDERALNYJ TSENTR NAUKI I VYSOKIKH TEKHNOLOGIJ | 2014-06-23 | 2016-04-20 | Polyfunctional composition for disinfection, deactivation and express-detection of explosive substances | FIELD: chemistry. SUBSTANCE: polyfunctional composition represents water-alcohol solution of alkylbenzenesulphonate, non-ionogenic surface-active substance, organic acid, anti-corrosion substance and complexing agent. Composition contains the following components, wt %: dothizone - 0.03-0.06; polyhexamethyleneguanidine hydrochloride - 6.7-19.0; catamine AB - 4.2-6.9; alkylbenzenesulphonate - 4.7-6.7; formaldehyde - 0.7-0.9; methyl alcohol - 1.5-4.0; non-ionogenic surface-active substance (OP-10) - 0.3-1.3; citric acid - 0.4-1.75; sodium hexametaphosphate - 0.35-0.9; water - to 100%. EFFECT: carrying out disinfection, deactivation of surfaces and express-detection of traces of dinitrotoluene explosive substances on surfaces. 1 tbl
1519 | AU2015900487P0 | BAKER PAUL A MR ¦ FORD ADRIAN J MR ¦ VISSER STEPHEN E MR | 2015-02-13 | 2015-03-05 | Explosive fume detector and Isolation System. | -
1520 | US6799517B1 | BRTRC TECH RES CORP | 2001-03-14 | 2004-10-05 | Mixed mine alternative system | The Mixed Mine Alternative (MMA) System is a military system designed for use in mechanized warfare. The MMA System has three components, MMA smart Antitank mines, MMA Antihandling Sensors linked to the MMA smart Antitank mines, and MMA Remote Control Units (RCU). The MMA smart Antitank (AT) mines contain a primary sensor system hardened against countermeasures and a kill mechanism similar to existing scatterable AT mines. The MMA AT mine is capable of transmit and receive communications with a Remote Control Unit and with the MMA Antihandling Sensors (AH). The communications capabilities and processors in the MMA AT and the MMA AH allow the system to establish MMA AT to MMA AH links after the mines have been scattered. MMA AT will be linked to MMA AH that are within their lethal radius. The MMA AT mine processors allow the mine primary antitank sensor to be on or off. The mine may receive and act on detonate instructions from the primary antitank sensor, from the antihandling sensors, or from the MMA RCU. If in an off status the MMA AT mine may relay the detonate signal received from an MMA AH sensor to the RCU. The RCU includes a computer that maintains status information on the mines. Receipt of a relayed AH sensor detonate signal provides situational awareness information that the RCU brings to the user's attention on the screen and with an audible and/or visual signal.
1521 | JP3817314B2 | MITSUI E&S SHIPBUILDING CO LTD | 1996-12-03 | 2006-09-06 | Explosive hazard detection system | PROBLEM TO BE SOLVED: To provide an explosive hazardous matter detecting system employing data carrier. SOLUTION: At the time of crushing coarse refuse and incombustible waste by a crusher, an antenna 8 is installed in the middle of a refuse transporting route led to a crusher 26 and an explosive hazardous matter A is detected by exciting a data carrier 13 previously stuck to the explosive hazardous matter A by electric waves transmitted from the antenna 8 and transferring the previously stored characteristic data to the antenna 8 and a hazardous matter removing means 15 is started based on the explosive hazardous matter detection information to eliminate the explosive hazardous matter A to the outside.
1522 | EP1719969B1 | NEXTER MUNITIONS | 2006-04-24 | 2016-03-09 | Method for controlling an ammunition or a submunition, attack system, ammunition and target designator for carrying out such a method | The subject of the invention is a method for controlling a munition or sub-munition, and in particular for controlling the triggering of the shot and/or for controlling a trajectory correction and/or a shot direction, from target detection, method comprising the following steps: - a zone of terrain (2) is scanned from the munition (6) or sub-munition using a laser beam (10), - observes a potential target (1) located on the ground with a passive observation means (4), -when the passive observation means (4) detects the laser beam (10) coming from the munition or the sub-munition , the transmission of a confirmation order and/or of at least one piece of deviation measurement information is ordered from the observation means (4) and towards the munition or sub-munition. The invention also relates to an attack system associating ammunition and a designator and implementing such a method.
1523 | CN105303758A | GUIZHOU JIULIAN IND EXPLOSIVE MATERIALS DEV | 2015-10-21 | 2016-02-03 | Alarming device and method against drop of blasting charge | The invention discloses an alarming device and method against drop of a blasting charge. The device comprises a wiring module, a control module, a repeater, an alarm module, a reset module, a photoelectric emission module and a photoelectric reception module, wherein input ports of the photoelectric emission module and the photoelectric reception module are connected with an output port of the wiring module, an output port of the photoelectric reception module is connected with an input port of the wiring module, an output port of the wiring module is connected with an input port of the control module, an output port of the control module is connected with an input port of the repeater, an output port of the repeater is connected with an input port of an alarm module, an output port of the alarm module is connected with an input port of a reset module, and an output port of the reset module is connected with the input port of the control module. The photoelectric detection module and the control module are used to detect drop of explosive and raise the alarm, and thus, effectively prevents blasting charges of unqualified weight from entering the market.
1524 | CN102538591A | 王亚茹 ¦ 李显贵 | 2011-10-12 | 2012-07-04 | Amphibious remote-control armored motorcycle | An amphibious remote-control armored motorcycle is characterized by comprising a chassis and bulletproof wheels, a steering box is arranged at the front end of the chassis, a six-barrel gun is mounted on the upper side of the steering box, a lifting swing rod is arranged on the side of the box, a crane head, a camera and a mine detecting and sweeping device are mounted at the top end of the box, a sensor, a steering gear and the like are arranged in the box, a dish-shaped rotating armored cylinder fixed in the middle of the chassis is mounted on the upper portion of a fixed dish-shaped cylinder and driven by a motor, an automatic machine gun holder is mounted at the top end of the fixed cylinder, an armored cab consisting of a machine gun, a camera, a laser, a sensor and the like is arranged on the upper side of the fixed cylinder, various instruments, a remote-control device and a steering wheel are mounted in the cab, an alternate transmission device for a gasoline engine and a motor is arranged in a V-shaped wall armored box arranged in the rear of the chassis, an automatic popup oil tank and an electromagnetic valve fire extinguishing device are positioned between the fixed cylinder and the V-shaped wall armored box, and a crawl snorkeling device is arranged on the front lower portion of the chassis. The motorcycle is a hybrid motorcycle with manual driving and remote-control operation, and has the advantages of flexibility, high amour piercing resistance, sufficiency in fighting capacity and capabilities of realizing various intelligent functions, integrating mine detecting and sweeping and fighting, replacing soldiers to coordinate with a tank to fight in a street battle and decreasing the casualty rate.
1525 | CN101666597A | CHONGQING UNIV ¦ SICHUAN AEROSPACE LONG MARCH EQUIP MFG CO LTD | 2009-09-18 | 2010-03-10 | Detecting device of control time sequence of non-contact initiating explosive device and method thereof | The invention discloses a detecting device of control time sequence of a non-contact initiating explosive device and a method thereof, relating to an automatic detecting device and a method for the energization time sequence of a control system of the initiating explosive device. The detecting device mainly comprises a signal collecting unit, a central processing unit, a data storage unit, a man-machine interactive unit and an automatic detecting unit. The method utilizes the device and the image processing and pattern recognition technology to conduct automatic detection by programs. The invention has the characteristics of capability for detecting various types of equivalent machines and various time sequence status, good commonality, high testing efficiency and reliability, high accuracy and reliability of testing results, and the like. The invention can be widely applied to industries which have demands on the accurate control of detonation of initiating explosive device, such as spaceflight, aviation, engineering, building, manufacturing, medical treatment and the like, and can ensure the reliable and safe application of the initiating explosive device.
1526 | CN106931835A | ACAD OF OPTO ELECTRONICS CHINESE ACAD OF SCI | 2017-03-07 | 2017-07-07 | Air inflation demining device | The invention provides an air inflation demining device. The air inflation demining device comprises a spherical or cylindrical air inflation film structure with a containing space inside, a rotating shaft which is located in the containing space and arranged along the middle axis of the air inflation film structure, and a demining detector which is located in the containing space and connected to the rotating shaft in a suspended manner, wherein the two ends of the rotating shaft are connected with the air inflation film structure. According to the air inflation demining device, by serving the spherical or cylindrical air inflation film structure as a moving platform, self-rolling can be achieved, and self-rolling on the ground or a horizontal plane can be achieved; and in the rolling process, full-coverage detection of a mine field is achieved through the internal demining detector. The whole device is simple in structure, low in manufacturing cost and convenient to produce and distribute in large batches.
1527 | CA2431949A1 | KOGANITSKY GREGORY | 2003-06-13 | 2004-12-13 | The procedure of personnel mines clearing by volumetric explosion of air and gas mixture in closed space, formed by internal space of the self-propelled device and the maintained surface | The procedure of clearing low-powered explosive devices is based upon a detonation of the substance of explosive devices' and/or destruction of explosive devices' control systems by a shock wave of the volumetric explosion of gas and air mixture in closed space of the unit moving on the minefield's surface. The cupola of shock wave generator and the surface being demined both form the displacement capacity. The gas mixture is pumped into the cavity of shock wave generator from an external source as optimal decision it's an electrolytic generator, which is designed by author and under- described. The compressed air is pumped from an external source. The height of levitation is determined depending on the procedural requirements of the detection and destruction of explosive devices. The movement in the required direction is controlled by the redirection of the vector (vectors) of compressed air injection into the cupola and /or by the redirection of the vector (vectors) of compressed air efflux from the cupola. The cupola has multilayer structure, which ensures shock wave concentration towards the working surface (the minefield's surface and dampens the spread of the shock wave and the damaging factors inside the cupola. The volumetric explosion is produced by the detonation of the gases mixture. Sketch_3: 1 - the blast resistant cupola; 2 -the rotary injector; 3 - the injection of air (by compressed air); 4 - the injected air; 5 - the area of overpressure; 6 - additional devices and sensors; 7- control system and pipe manifold of air and the gas mixture.
1528 | US20080007397A1 | GLAZER VICTORIA | 2007-06-07 | 2008-01-10 | Methods and apparatus for an always on hazard warning system | Methods and apparatus for providing alerts or warnings of a variety of hazards are disclosed. A warning system is disclosed that continuously operates and is configured to receive and analyze advisory notices from publicly and/or privately available broadcasts that do not require registration of the device and/or user. Continuous operation provides the warning system user with appropriate warnings, even when the user cannot personally monitor the advisory notices, such as when the user is asleep. The system includes special receiver devices which may have one or more sources of power. Such devices may include, for example, a cable TV signal receiver, a satellite signal receiver, a wrist watch receiver and a car receiver, as well as other always on power source devices.
1529 | GB0505331D0 | APPL PHOTONICS LTD ¦ UNIV OF SHEFFIELD | 2005-03-16 | 2005-04-20 | A novel technique for rapid non-contact detection of explosives residues | -
1530 | WO2017033479A1 | MOTEGI OSAMU | 2016-03-06 | 2017-03-02 | Explosives alert system, explosives alert device, explosive detection sensor, and suspicious object container | [Problem] To more appropriately set an exclusion zone or time wherein cellular phone usage restrictions which prevent explosives being detonated are carried out, and to appropriately carry out evacuation guidance. [Solution] When a notification is issued that a small explosion Bm has occurred, a security center identifies, from location information of the person issuing the notification, the location where the small explosion Bm has occurred, and transmits an alert directive signal to alert devices 10 which are within a given range centered on the location where the small explosion Bm has occurred (e.g., alert devices 10EA-10EG). Alert devices 10 receive the alert directive signal with a directive transceiver device 22, drive a jamming signal emitter 26, transmit jamming signals, and block radio waves from cellular phones, restricting the usage thereof. Detonations of explosives by remote control from cellular phones are thus prevented. Alert devices 10 drive a warning device 28, outputting warning sounds and lights, and indicate directions for evacuation by an evacuation direction indicator 30.
1531 | RU2007112543A | БОЛОТИН НИКОЛАЙ БОРИСОВИЧ | 2007-04-04 | 2008-10-10 | combat COMPLEX | FIELD: weapons and ammunition.SUBSTANCE: invention concerns the security technics and is intended for conducting fight and struggle against terrorists. The fighting complex contains at least one unit of remotely operated small arms, the videocamera of prompting fixed on the weapon, drives of vertical and horizontal movement of the weapon, a drive of the trigger mechanism, connected by a communication channel with the controller of the weapon which is connected by the communication channel with the control system. The complex is executed from mobile and stationary parts, thus the mobile part is executed jointed of two armour installations, thus in forward installation the onboard monitoring and control system, in the back part - the ammunition load is mounted. The small arms unit is established on back mobile installation. The control system is executed from two parts onboard and stationary. The onboard part contains the onboard computer connected to the onboard send-receive device with the onboard aerial, drives and the controller of drives connected to the computer at least one videocamera at least one thermal imager and at least one microphone, connected to the onboard computer. It can contain gauges of detection explosive and narcotic substances. The stationary part of a control system contains the operating send-receive device with the operating computer having the monitor and a control mean, for example a joystick.EFFECT: reliability and invulnerability increase.4 cl, 5 dwg
1532 | EP1351031A3 | RHEINMETALL LANDSYSTEME GMBH | 2003-02-01 | 2004-05-19 | Mine-detection and mine-clearing system for land mines | The invention proposes providing a pre-triggering device (2) for triggering the mines located on or near the surface and a mine sensor system on the mine detection and clearing system (100), which can have one or two carrier vehicles (1, 10, 11). (3) to use which, utilizing different physical effects, unequivocally identifies and locates subsurface mines as mines. These located mines are then triggered via an additional flail (7), which preferably interacts functionally with the pre-triggering device (2).
1533 | JP2004347172A | TOKYO INST OF TECH | 2003-05-20 | 2004-12-09 | Walking mechanism for buried object detection robot | PROBLEM TO BE SOLVED: To provide a mechanism capable of realizing sequential probing actions and providing movement and walking of a detection robot provided with a detection sensor through a predetermined probe area while maintaining high safety when probing and detecting for an underground buried object such as a mine by the detection sensor in a ground surface of an off-road land such as a mine field. ŽSOLUTION: Probing and movement of a robot body part 20 provided with the buried object detection sensor 24 and a stabilizer 22 to the ground surface is made possible along a bridge 12 having a support leg 16 to the ground surface, and when the stabilizer 22 is erected and stabilized on the ground surface, the stabilizer of the bridge 12 is lifted from the ground surface, the robot walks and moves like an inchworm, the stabilizer is fixed again after movement, and probing and detection of the robot body part 20 is carried out. It is composed so that buried object detection in regard to the ground surface of a predetermined area is carried out by alternately repeating the processes. Ž
1534 | RU2238518C1 | ZAKRYTOE AKTSIONERNOE OBSHCHESTVO ARLI SPETSTEKHNIKA | 2003-06-24 | 2004-10-20 | Device for limitation of explosive action of dangerously explosive products on board the transportation facilities | FIELD: provision of safety of people at detection of dangerously explosive products on board the air, water and ground transport facilities.SUBSTANCE: the device has liquid and a reservoir made of several modules in the form of a parallelogram of elastic rubber-like materials with a filler neck and a plug in each module. The modules are provided with joints in the form of fasteners, type "burdlock", and ears with laces. Drinks from the composition of food products, type juices and mineral water, service and drinkable water available on board the transport facility of water-containing systems not influencing the safety of motion, are used as liquid. The modules may be provided with return pressure valves, and a chemical reagent, type dry ice, gas-saturating the liquid may be introduced in their set.EFFECT: enhanced safety at use of this device on board the transport facilities, first of all of the air ones in flight.3 cl, 1 dwg
1535 | US20140311420A1 | US GOVT REPRESENTED BY SEC OF THE NAVY CHIEF OF NAVAL RES | 2014-01-31 | 2014-10-23 | System apparatus and method of training dogs to detect complex hazardous substances | A training apparatus composed of pvc pipe used to train scent dogs to detect complex hazardous substances from an odor mixture having at least two separated component odors housed in at least two ventilated containers. At least two elbow shaped pipes having compartments, in which the containers reside. The apparatus further includes end caps securing the containers in the compartments. A two way clean out adapter pipe, having three openings, is connected to the elbow pipes, where separate odors, from separate explosive components situated in the separated containers, mix by diffusion and provide an odor mixture developed from the separated components. A drain assembly, having a drain cover, with holes is affixed on top of the drain assembly; allowing odor mixtures to rise up and out of the drain assembly, where the scent detecting dogs are trained to identify the explosive components.
1536 | EP1096219B1 | GIAT INDS SA | 2000-10-27 | 2004-08-04 | Method and system for detecting a threat thrown towards a fixed or mobile object | The method of detecting an incoming munition for an armored vehicle involves defining to detection zones (CH1, 2) which has to be traversed by the munition to engage the vehicle. The munition entry and exit points are determined with respect to the detection zones and the time taken to traverse the zones in calculated. These parameters are used for defensive action.
1537 | DE19619571B4 | DIEHL STIFTUNG & CO | 1996-05-15 | 2004-04-22 | procedures for destroying floating mines | The device uses a shell (1) which is dropped into the water (3) and which is stabilised so that it adopts a vertical position, with a search head (22) for a floating mine pointing upwards at the top of the shell. When a floating mine is detected by the search head a drive motor (21) and a steering device (27) is activated via a control, for directing the shell towards the mine for destruction of the latter.
1538 | JP2004044967A | JAPANIC CORP | 2002-07-15 | 2004-02-12 | Mine disposal system | PROBLEM TO BE SOLVED: To provide mine disposal of high efficiency by properly detecting the mines by easily and quickly clearing vegetation, and removing unnecessary metallic pieces and metallic lump which may be undesirably detected by a sensor part and an independent detector. ŽSOLUTION: A rotary cutter 9 is detachably mounted on a tip of a derrickable and deflectable arm 2 of a heavy machinery vehicle used in a shovel machine such as a back hoe, a lake grapple 26 is mounted at one side of the rotary cutter 9, and a magnet 7 is mounted at the other side. The magnet 7 is electrically driven, and the power is supplied by operating an operation switch of a power source of the heavy-machinery vehicle 1. Ž
1539 | CN107176218A | 北方智能装备有限公司 | 2017-06-21 | 2017-09-19 | All-terrain inspection robot | The invention relates to an inspection robot, in particular to an all-terrain inspection robot. The robot comprises a robot testing device (1), a cradle head (2), a triangular drive wheel system (3), a wireless antenna (4) and a robot body (5); the robot testing device (1) comprises a protective sealing cover (6), a temperature sensor (7), a laser range finder (8), an indicator lamp (9), a high-definition visible light camera (10),a sound probe (11), an infrared probe (12) and an electric flashlight (13); the cradle head comprises a worm and gear decelerator (14), a testing device butt-joint flange (15), an accelerating gear set (16), a rotary motor(17) and an elevation motor (18), and the triangular drive wheel system is equipped with a caterpillar band and is connected with the motors; and the wireless antenna is provided with a signal receiving and transmitting device. The robot can be widely applied to occasions such as electric power inspection, spatial detecting and explosive-handling rescuing of complex terrains.
1540 | GB201000038D0 | VERNON GEORGE T | 2010-01-04 | 2010-02-17 | Full body explosive trace inpregnated chemicals to detect explosive materials from body heat on passengers | -
1541 | JP3926138B2 | 野波 健蔵 | 2001-11-08 | 2007-06-06 | Landmine detection robot | PROBLEM TO BE SOLVED: To allow safe walk in a mine field while detecting the presence and positions of mines with high accuracy. SOLUTION: This mine detecting robot is provided with: a robot body 1 performing off-road walking with a plurality of legs; a movable manipulator 3 projected frontward; a mine detector 5 for detecting metal and mines buried in and around the part on which each leg 2 can land for walk control; and a global positioning system 11 for measuring the buried spots of the mines. Walking by a plurality of legs is performed to avoid the mines according to the detected result by a walk control means R, while measuring the presence of mines and the buried positions of mines.
1542 | RU2005133879A | MOLOKHINA LARISA ARKADEVNA ¦ ФИЛИН СЕРГЕЙ АЛЕКСАНДРОВИЧ | 2005-11-02 | 2007-05-10 | method of DETECTING MINES AND STRETCHING FOR ITS IMPLEMENTATION | FIELD: defense sphere, methods for self-detection of mines with tension or teat-off target sensors.SUBSTANCE: the mine tension bar with a tension or tear-off target sensor is made of material and a surface profile, covered with a temporary coating providing for development of glares on the surface of the tension bar observed at radiation of the tension bar surface after a preset time. For detection of the mine the surface section is illuminated by an artificial or natural light source, and the presence of a mine is indicated by appearance of glares from the light source on the tension bar surface in the form of brighter fluctuations of the reflected light as compared with the background reflection of the illuminated surface section. The surface profile of target sensor tension bar is made in the form of a hologram or a hologram reflection grating, or a construction with a sharp or/and rounded off vertex, or a spherical construction, or, at least, part of a lens, or, at least, part of a phase zonal plate, or, at least, part of the Fresnel lens of a material with a retractive index exceeding the retractive index of the tension bar material at least by 3 per cent.EFFECT: enhanced efficiency of mine detection and mine clearance of minefields at an enhanced safety of people.7 cl, 4 dwg
1543 | US8009060B2 | LOCKHEED MARTIN CORP | 2001-09-26 | 2011-08-30 | Remote monitoring of munition assets | Remote monitoring of the munition assets is directed to providing a munitions monitoring system and method for monitoring the environment approximate to a munition and transferring data of the environment to a location remote from the munition for storage or processing. A local monitoring device communicates directly with a remote device at a location remote from the munition, the monitoring device being proximate to a munition with a plurality of sensors that monitor the environment of the munition. The local monitoring device can communicate directly with a centralized relay system that is located in the general proximity to a munitions stock pile and/or with a mobile remote device, such as mounted on a vehicle or a hand-held device. The data can be correlated with the operability of the munition.
1544 | RU2004131586A | ВИНОКУРОВ ЛЕОНИД ВАСИЛЬЕВИЧ | 2004-11-01 | 2006-04-10 | METHOD AND DEVICE FOR DETECTING EXPLOSIVE GAS MIXTURE IN PREMISES | FIELD: protection of persons getting in contact with explosive gas mixtures.SUBSTANCE: proposed method consists in detection of explosive gas mixtures formed in air. Proposed method enhances accuracy and informative capacity due to additional introduction of portion of explosive gas into explosive-proof chamber and monitoring of moment of admission of atmosphere into low limit zone of explosive concentration of gas mixture by positive explosion of this mixture in chamber which makes it possible to ascertain in presence of explosive gas in building beforehand, i.e. before forming of low limit of explosiveness of gas mixture and to take effective measures for escape from dangerous zone. Device proposed for realization of this method employs microcircuits supplied from 220-V electric main.EFFECT: enhanced accuracy and informative capacity.3 cl, 1 dwg
1545 | DE102004013811A1 | FRAUNHOFER GESELLSCHAFT ZUR FOERDERUNG DER ANGEWANDTEN FORSCHUNG EV | 2004-03-20 | 2005-10-06 | Surface area automatic covering method in which a vehicle, e.g. a vacuum cleaner, lawn mower or mine detector, is guided on a path by comparing its instantaneous orientation to a characteristic sequence | Method for automatically covering a surface area (1) with a vehicle while avoiding obstacles (2) in which the vehicle detects characteristic sequences and one or more objects and uses them to determine its instantaneous orientation. These are used to orient the vehicle and move it over connection paths (15) between different characteristics of a sequence. Throughout vehicle movement an instantaneous orientation is compared with a characteristic sequence. The invention also relates to a corresponding vehicle with a control unit for implementing the inventive method.
1546 | CN104143390A | ANHUI HONGYUAN SPECIAL TYPE CABLE GRP CO LTD | 2014-07-11 | 2014-11-12 | Deep water seal rubber sleeve cable and manufacturing process thereof | The invention discloses a deep water seal rubber sleeve cable and a manufacturing process thereof. A cable conductor is formed by twisting seven annealed copper wires and is coated with sealing glue. Insulation is achieved through irradiation crosslinking ethylene propylene rubber. Gaps among core wires are filled with water blocking glue when the core wires are twisted to form a cable core of a cable body. A water blocking wrapping band wraps the cable body. An irradiation crosslinking chloroprene rubber inner protective sleeve is arranged on the cable body in an extruding mode. A protective sleeve reinforcing layer is woven from tin-plated annealed copper wires coated with sealing glue. Finally, an irradiation crosslinking chloroprene rubber protective sleeve is arranged on the cable body in an extruding mode. The cable is reliable in longitudinal water-tightness performance, high in flexibility and resistant to seawater corrosion and deep water pressure; reliability of power transmission and control signal transmission can be normally kept under a certain water pressure condition. The cable can be used for cable transmission and control signal transmission of electrical instruments and power distribution units of underwater crafts, marine business, underwater equipment and marine survey systems and underwater mining devices.
1547 | EP1752730B1 | RHEINMETALL WAFFE MUNITION GMBH | 2006-07-15 | 2010-09-08 | Device and method for protecting vehicles from warheads, in particular hollow charges | The device has at least one detector (3) and at least one launcher (4) for firing an interception munition, whereby the launcher and the detector are connected to a computer (2). The interception munition has a balloon or parachute structure that is deployed to a functional position to intercept the incoming munition at a distance from the protected object so as to activate its fuse and/or disturb its normal operation.
1548 | WO2006128257A1 | GLOBAL TRACKING SOLUTIONS PTY LTD ¦ MOORE JOHN VINCENT | 2006-06-02 | 2006-12-07 | An explosives initiator, and a system and method for tracking identifiable initiators | An explosive initiator (10) comprising an initiator casing (12), an explosive composition (14), a firing signal receptor (16) for receiving a firing signal and conveying said firing signal to initiate the explosive composition (14). The initiator (10) further comprises one or more identification means (20, 20'), a first identification means (20) is depose internally of the initiator (10) and a second identification means (20') disposed externally. A method of tracking said identifiable initiator is also disclosed.
1549 | AU2014904568P0 | GLOBAL ROAD TECH OPERATIONS PTY LTD | 2014-11-13 | 2014-12-04 | Landmine, ied and surface disturbance detection system | -
1550 | KR1020100060979A | INPULSE CORP | 2008-11-28 | 2010-06-07 | Remote robot for acquisiting outside information | The invention relates to the outside information acquisition method using the earth magnetic field while the remotely being operated as the particularly as the telerobotics for the outside information acquisition the land mine or the metal is detected along the fixed movement route and the telerobotics using the same. The external information, the telerobotics, the detection, the land mine, the earth magnetic field .
1551 | MY145541A | INFRAEGIS INC | 2006-09-06 | 2012-02-29 | Threat detection and monitoring apparatus with integrated display system | THE PRESENT INVENTION IS GENERALLY RELATED TO A THREAT DETECTION AND MONITORING APPARATUS (10) WITH AN INTEGRATED DISPLAY SYSTEN. MORE PARTICULARLY, THE PRESENT INVENTION IS DIRECTED TO AN APPARATUS FOR USE AS A PUBLIC SAFETY AND EMERGENCY MESSAGING SYSTEM ADAPTED TO DETECT AND IDENTIFY THREATS IN THE SURROUNDING ENVIRONMENT AND DISPLAY USEFUL INFORMATION REGARDING THE THREAT OR OTHER PUBLIC INFORMAFION TO THE PUBLIC.
1552 | EP0945700A9 | RHEINMETALL LANDSYSTEME GMBH | 1999-02-26 | 2005-06-01 | Device for searching land mines and the identification of such mines | It is provided here that a milling drum for conveying and exposing mines is guided through a corresponding rotational speed of the milling drum and that a detection arrangement, such as a camera, is used to evaluate the searched mines.
1553 | DE2739719A1 | HARTMANN & BRAUN AG | 1977-09-03 | 2013-12-05 | Ignition device for igniting naval mines to detect e.g. air cushion vehicles, has threshold circuits whose output signals are supplied to evaluation circuit that releases ignition of mine when negatively response threshold value is exceeded | The device has a differentiating link (5) over which a pressure signal that is converted into an electric signal, is simultaneously supplied with a positive threshold circuit (6) and a negative threshold circuit (7). Output signals of the positive- and negative threshold circuits are supplied to an evaluation circuit (8), which releases an ignition of a mine when a negatively response threshold value (7) is exceeded after exceeding a positively response threshold value, within a predetermined time that is equal to a minimum half wave time period of a swell.
1554 | KR1020110008668A | DAEWOO SHIPBUILDING & MARINE ENG CO LTD | 2009-07-21 | 2011-01-27 | Method and Apparatus for Removing Mines in the Sea | PURPOSE: A method and an apparatus for removing mines in the sea are provided to quickly and accurately remove target mines by inserting a plurality of mine sweeping devices from a distance to approach the mines through self control and explode near the mines.
1555 | KR1020140138372A | LIG NEX1 CO LTD | 2011-08-10 | 2014-12-04 | Apparatus for laying underwater mines considering environment information and method thereof | An apparatus and a method for laying an underwater mine considering environmental information are disclosed in the present invention. An apparatus for laying an underwater mine according to the present invention comprises: a collecting means which collects at least one piece of environmental information on a target mine-laying location when the target location for laying the mine is set; an analyzing means which analyzes effectiveness of laying the mine by calculating mind laying effectiveness based on the environmental information; a calculating means which calculates a route of laying the mine and a lattice structure form to lay the predetermined number of mines according to the analyzed results. Through this, the present invention can efficiently lay a mine, and maximize a range of exploding the mine.
1556 | DE102004062122B3 | ATLAS ELEKTRONIC GMBH | 2004-12-23 | 2005-12-22 | Detecting and neutralizing mines in sea, by steering second underwater vehicle to object marked by first vehicle, and activating neutralizing unit | The method involves generating a two or three-dimensional image of the seabed using optical and/or acoustic sensors, during a reconnaissance mission using an unmanned underwater vehicle. The image is then evaluated and underwater objects are marked. The image is then stored in a second underwater vehicle that is also provided with a neutralizing unit. During a neutralizing mission, sensors in the second vehicle generate continuous sub-images of the seabed, which are compared with the stored image. Based on the comparison data, the second vehicle is steered to the marked object, and the neutralization unit is activated.
1557 | CN102607333A | 郭广干 | 2012-04-30 | 2012-07-25 | Mine clearance vehicle | The invention relates to a mine clearance vehicle, comprising a mine clearance arm and a mine detection arm, a rotating disc which is used for supporting the mine clearance arm and the mine detection arm, and a rotating disc base, wherein a front frame and a back frame are arranged in a triangular shape and a hydraulic oil cylinder is fixedly arranged in a hollow cavity surrounded by the front frame and the back frame; the rotating disc base is fixedly arranged at the upper ends of the front frame and the back frame; the bottom end of the rotating disc base is fixedly provided with a rotating disc motor; a rotating shaft of the rotating disc motor stretches out of the upper end of the rotating disc base; the rotating disc is arranged at the upper end part of the rotating shaft of the rotating disc motor; the upper end face of the rotating disc is provided with the mine clearance arm and the mine detection arm; the mine clearance arm is composed of a front mine clearance arm and a back mine clearance arm; a grabbing sheet is arranged at the front part of the front mine clearance arm and a pinching sheet is formed by the grabbing sheet and the front mine clearance arm; the mine detection arm is composed of a front mine detection arm and a back mine detection arm; a mine clearance instrument is movably arranged at the front end of the mine detection arm; and a cross beam is arranged at the lower end of the front frame and belt pulley groups are arranged among two sides of the cross beam and the back frame. The mine clearance vehicle disclosed by the invention has the advantages of simplicity in whole structure, high automation degree and convenience for operation, and can rapidly detect mines and remove the mines.
1558 | CN102213575A | CHINA GEZHOUBA GRP EXPLOSIVE CO LTD | 2011-06-10 | 2011-10-12 | On-site mixed explosive charging vehicle monitoring device and method | The invention discloses an on-site mixed explosive charging vehicle monitoring device and an on-site mixed explosive charging vehicle monitoring method and belongs to the technical field of industrial control. The monitoring device comprises a microcontroller, a mainboard, a camera, a wireless communication module and a wireless communication antenna, wherein the mainboard reads programmable logic controller (PLC) charging parameters, generates a project file, controls the explosive preparing process and starts the camera; video images provided by the PLC charging parameters and the camera are uploaded through the wireless communication module and the wireless communication antenna in turn; and PLC production data generated in the explosive preparing process is analyzed by the microcontroller, transmitted to the mainboard and uploaded through the wireless communication module and the wireless communication antenna in turn. In addition, global position system (GPS) data provided by a GPS module is resolved by the microcontroller, transmitted to the mainboard and uploaded through the wireless communication module and the wireless communication antenna in turn. By the device, the mixed explosive charging vehicle construction process is remotely monitored and accurately positioned.
1559 | KR1020120019092A | 김기호 | 2010-08-25 | 2012-03-06 | Flail type land mine and trees and plants removal apparatus using excavator | The invention relates to the land mine of the flail type using the excavator and trees and grass removing apparatus. And the invention relates to the rotation flail part (34) of the land mine and trees and grass means for removing (30) is flail (the Flail, and the flail) type the land mine and trees and grass means for removing (30) having the configuration of being installed through the organic arrangement relation are attachably and detachably mounted on the bucket mounted part (13) of the conventional excavator within the main body (31) forming the outer tube. And it has the characteristic performing the task slapping the miscellaneous wood and pool harshly while rotating and removes or it adds the impact to surface and removes the land mine with the detection. Therefore, it is applicable to the equipment safe while the task which it finds out the land mine while removing the miscellaneous wood and pool to the land mine according to the present invention and method of slapping harshly the miscellaneous wood and pool it does not spoil or it removes being simultaneously executed and being economic and for removing the rapid land mine with the detection.
1560 | CN102901408A | CHINESE PEOPLES LIBERATION ARMY UNIT 63983 | 2012-10-25 | 2013-01-30 | Landmine target laser indicating device | The invention relates to a laser indicating device, in particular to a landmine target laser indicating device. The landmine target laser indicating device comprises a pedestal, wherein a rotary motor and a controller are arranged on the pedestal; the pedestal is also provided with a power supply interface and a data line interface; an output shaft of the rotary motor is fixedly connected with a rotary seat; two supporting seats are arranged on the rotary seat and are respectively articulated with trunnions at two ends of a laser generating device; the trunnions are connected with a pitching motor arranged on the rotary seat; the controller is respectively connected with the rotary motor, the laser generating device and the pitching motor; and furthermore, the laser generating device is also provided with a local camera and a panoramic camera. The landmine target laser indicating device can be applied to various mine detection vehicles for indicating landmine targets.
1561 | TW201139970A | NAT CHIN YI UNIV TECH | 2010-05-12 | 2011-11-16 | Landmine detonation controlling system | This invention relates to a landmine detonation controlling system. It includes a remote controller, a controlled device and a detonation device. This controller is used to instruct the controlled device moving in a landmine zone. By the assistance of the video cameras, the controlled device can move to a desire location beside a detected landmine. The detonation device has a first switch and a second switch that can be controlled via the remote controller and the video cameras. Then, a landmine detonation structure is positioned on the location just above the detected landmine. After which, the landmine detonation device can be ignited to make the landmine exploding. Therefore, the video camera guided procedure is quite precise. The wireless remote control is pretty safe as well.
1562 | US20040250674A1 | DYNO NOBEL INC | 2003-11-03 | 2004-12-16 | Method for bioremediating undetonated explosive device | Technology for in situ remediation of undetonated explosive device. An explosive device contains an explosive material in close proximity with microorganisms capable of metabolizing the explosive material that are either mobile or temporarily deactivated by freeze drying. Examples include Pseudomonas spp., Escherichia spp., Morganella spp., Rhodococcus spp., Comamonas spp., and denitrifying microorganisms. A self-remediating explosive mixture includes an explosive material intermixed with microorganisms. Joined with an explosive device is a bioremediation apparatus that contains microorganisms and prevents contact between microorganisms and explosive material in the explosive device using a barrier that is actuated to release the microorganisms by mechanical, electrical, or chemical mechanisms. If the explosive device fails to detonate, remediation by microorganisms includes both disabling of the explosive material and detoxification of resulting chemical compositions.
1563 | GB201101695D0 | MAGNA PARVA | 2011-02-01 | 2011-03-16 | Means and method of remotely detecting buried explosive devices | -
1564 | HRP20080670A2 | KRESIMIR CRNOGORAC | 2008-12-20 | 2010-06-30 | Systems for remote detection and neutralisation of explosive charges | Systems for remote detection and neutralization of explosive devices include an electronic signaling device (14) which, depending on the type of external coded signal received, sends a return signal for locating or a signal about the state of the explosive device or via an electronic control circuit (12) includes an electro-mechanical converter (11) for pushing out the neutralizing liquid (7) through the holes (5) into the powder explosive charge of the primary igniter (2), which changes the electrical parameters of the resulting mixture by changing the electrical parameters between the contacts (17) and (18), which registers the electronic system and enables proper response to the received signal to check the condition of the explosive device.
1565 | GB201120602D0 | OMOYIOLA BAMBOUR | 2011-11-30 | 2012-01-11 | Landmine forest fire detector equipped with sensors | -
1566 | CN103968715A | SHANGHAI HEHUA ELECTRONICS TECH | 2013-02-04 | 2014-08-06 | Explosive-removingdevice for clearing awayland mines | The invention discloses an explosive-removingdevice for clearing awayland mines. The explosive-removingdevice for clearing away the land mines comprises a chassis and a cabin with a circuit module arranged therein, wherein a pair of rollers are respectively arranged on the two sides of the chassis; a detachable detection device is arranged at the front end of the chassis; a separable communication device and a spareconnector are arranged at the top of the cabin. The explosive-removingdevice for clearing away the land mines utilizes the detachable detection device, a user can change a right plate-type radar according to the demand, the plate-type radar is quickly connected with a vehicle chassis via a connecting support, and maintenance is facilitated. Furthermore, three groups of probes in different directions are arranged on the chassis, so thatsurroundingenvironment detection ability and the reaction rate of arobot are greatly improved, and the explosive-removing device is particularly suitable for minedetection operation in a complex landform.
1567 | RU2340859C1 | БОЛОТИН НИКОЛАЙ БОРИСОВИЧ | 2007-04-09 | 2008-12-10 | Weapons system | FIELD: weapons.SUBSTANCE: invention concerns the security equipment and is intended for conducting fight, protection of borders and struggle against terrorists. The weapons system contains, at least, one unit of remotely operated small arms, the prompting video camera fixed on the weapon, drives of vertical and horizontal movement of the weapon, a drive of the trigger mechanism, connected by a communication channel with the controller of the weapon which is connected by a communication channel to a control system. The system is executed from mobile and stationary parts, thus the mobile part is executed armoured, with the mine container which provides possibility of automatic installation of mines in the course of movement. The mine container is executed in the form of the cylinder established in an average part of the mobile part with possibility of rotation and has nests for placing of mines. The onboard monitoring and control system contains the onboard computer connected to the onboard transmit device with the onboard aerial, drives and the controller of drives connected to the computer, at least, one video camera, connected to the onboard computer. The monitoring and control system contains gauges of detection of explosive, detection of narcotic substances connected through the safety controller to the onboard computer.EFFECT: possibility of installation of mines in the course of movement.4 cl, 2 dwg
1568 | GB201621682D0 | FIRTH CHARLES BASIL | 2016-12-20 | 2017-02-01 | Explosive hazard detect defeat vehicle | -
1569 | US7735423B1 | UNITED STATES OF AMERICA THE AS REPRESENTED BY THE SEC OF THE ARMY | 2006-03-10 | 2010-06-15 | High visibility ordnance | A munition has an external surface. The munition may be of any type. The external surface includes a coating on at least part of it. Coatings may be, for example, paints, tapes, appliqués or other materials. The coating on the munition includes one or more of reflective material, phosphorescent material and fluorescent material. The reflective, phosphorescent and/or fluorescent coatings are applied to the munition prior to its being deployed. The reflective, phosphorescent and/or fluorescent materials in the coatings are visible at a safe distance from the munition and help to identify unexploded ordnance.
1570 | AU2009208387B2 | ORICA EXPLOSIVES TECHNOLOGY PTY LTD | 2009-01-30 | 2013-10-31 | Deactivating an explosive composition using a chemical | A method of deactivating an explosive composition provided in an explosive cartridge, which method comprises exposing the explosive composition to a deactivating agent that renders the explosive composition insensitive to detonation, wherein the deactivating agent is a chemical.
1571 | RU2315475C1 | INST KHIMICHESKOJ FIZIKI IM N N SEMENOVA RAN IKHF RAN ¦ ДЕНИСАЕВ АЛЕКСАНДР АЛЕКСАНДРОВИЧ ¦ РОМАНЬКОВ АЛЕКСАНДР ВАСИЛЬЕВИЧ ¦ CHURAEV ANDREJ VLADIMIROVICH ¦ SHCHETININ DMITRIJ VIKTOROVICH | 2006-03-10 | 2008-01-27 | Compositional imitator of explosives for training police dogs | FIELD: kynology.SUBSTANCE: the present innovation deals with creating the imitators for training police dogs for detecting explosives. The imitator for training police dogs based upon inert material contains an explosive. It is a solid body of the any preset form manufactured due to hardening homogeneous mixture of alabaster powders and an explosive with water at the content of an explosive in the mixture ranged 5-10 weight%. The innovation increases the safety and the convenience at practical usage.EFFECT: higher efficiency.3 tbl
1572 | KR1020160056399A | SEOUL NATIONAL UNIVERSITY R&DB FOUNDATION | 2014-11-10 | 2016-05-20 | Advanced selection method of excellent sniffer dog using cloned dogs | The present invention relates to a selection method for competent sniffer dogs using cloned dogs, and more specifically, to a selection method for service dogs, such as sniffer dogs detecting illicit drugs and explosives, military dogs, and other types of detection dogs, with higher capabilities using dogs cloned by somatic cell cloning.
1573 | GB0904452D0 | MATTHEW HENRY | 2009-03-13 | 2009-04-29 | Acoustic apparatus and method of operation | Apparatus 301 for remotely applying sound pressure to a target (such as a landmine 307 or airborne missile) comprises a sound energy source 303, for generating compression waves 304 in air, and a focussing element 302 arranged to focus the compression waves 304 to a convergence point 305 remote from the apparatus 301. Sound pressure at the convergence point 305 is sufficient to disrupt, destroy or perturb matter located in the region of the convergence point 305 (e.g. to explode a landmine 307).
1574 | US8677875B2 | SERA ENGÉNIERIE | 2010-03-16 | 2014-03-25 | Motor-driven unit for clearing mines from and securing a hazardous route | The present disclosure relates to a motor-driven unit for clearing mines from and securing a hazardous route. According to the present method, system and device, a marker apparatus for a secured route is a liquid material for marking on the ground, and comprising dispensing members for providing one axial marking and two side markings on either side of said axial marking, respectively, for said route.
1575 | IN526DEL2009A | AMITY UNIVESITY | 2009-03-18 | 2010-10-01 | Detection of TNT using fluorescent conjugate polymer | A conjugate polymer poly [2-methoxy-5-(3",7" -dimethyloctyloxy) -1,4-phenylenevinylene (MDMO-PPV) has been found to be useful for the detection of 2,4,6-trinitrotoluene (TNT). We have found that the orange fluorescence of MDMO-PPV is immediately quenched when sprayed on TNT at room temperature. It has been shown that the bright orange fluorescence of MDMO-PPV turns brownish black even on slight traces of TNT. The change of color is quite significant and can be easily observed in visible or daylight illumination. The fluorescence quenching of the conjugate polymer in the presence of TNT is also studied by emission and absorption spectroscopy
1576 | JP2008014547A | HITACHI KOKUSAI ELECTRIC INC | 2006-07-04 | 2008-01-24 | Training and simulating device for explosive | PROBLEM TO BE SOLVED: To provide a training and simulating device for explosive, which simulates explosion by light generation, smoke generation and sound generation, and indicates the extent of damage. ŽSOLUTION: The simulating device 10 for explosive inputs an abnormality detecting signal by a sensor portion 11, an operational signal of an external switch 17 and the like to a control portion 12, and gives an explosion instructing signal to a radio transmission portion 13, a light transmitting portion 15 and an indicating portion 16. The radio transmission portion 13 transmits the explosion instructing signal to a training indicating device 21 owned by a person in a specific area or loaded on a vehicle through a wireless device 18. The light transmitting portion 15 converts the explosion instructing signal into an optical signal and transmits it to a training indicating device 22. The indicating portion 16 simulates the explosion by light generation, smoke generation and sound generation according to the explosion instructing signal. The training indicating device 21 receives the explosion instructing signal from the wireless device 18 at the radio transmission portion, and indicates the damage by explosion by light generation, smoke generation and sound generation. The training indicating portion 22 receives the explosion instructing signal from the light transmitting portion 15 by a light receiving portion, and indicates the damage by the explosion by the light generation, smoke generation and sound generation. Ž
1577 | WO2005057126A1 | LONG RANGE RESES CENT | 2003-12-15 | 2005-06-23 | Vodopad explosive ammunition impact containment device | The invention ensures safety during detection and neutralization of explosive ammunition (EA) or safe storage of blasting cartridges. The explosive ammunition impact containment device comprises structural components as one or more chambers, and a fragment shield. The components are filled with a wave­absorbing substance, are arranged in a closed circuit in their horizontal cross-section, and form an open-bottom effective cavity to contain an explosive ammunition. Provision is made for the cavity's full or partial isolation from the ambient space with one of the components. The components are designed as a set of screen modules and a cover module. The screen modules are arranged symmetrically in relation to a common vertical axis, with gaps, and on one plane. The cover module is freely installed on the end or above the end of the smallest screen module, enabling its free traveling upwards under the impact of the exploded ammunition. The effective cavity is formed by the inner walls of the smallest module and the cover module. In special recommended embodiments of the invention: -the screen modules have different heights, - the screen modules and the cover module are of a multi-layered design, using a formed wave - absorbing substance, loose granulated dispersant, fragment protection screens in reinforced sheathes, and a strong pliable case, - the screens are designed as interconnected packages of membranes fixed along their periphery, and arranged predominantly checker-wise, with the layers relatively displaced.
1578 | RU1841136C | AKTSIONERNOE OBSHCHESTVO GOSUDARSTVENNYJ NAUCHNO ISSLEDOVATELSKIJ INST KRISTALL | 1966-11-26 | 2016-06-10 | Laboratory press for pressing and analysis of explosives | FIELD: machine building. SUBSTANCE: invention relates to a device for pressing, which can be used in laboratories and test shops for pressing and physical-mechanical tests of explosive substances, for example, thermoplastic substances. Press consists of housing-stand, reversing electric motor with mechanical drive, a reference load moving along guide, connected through a system of levers with movable working element, a lifting table with a press mould. Movable working element is connected with mechanical indication device. Load guide is fitted with two limit switches for switching on and off electric motor. Press has an explosion-proof design, provides constant specified pressure, accurate control of movement of puncheon in process of pressing and possibility of determining modulus of elasticity and growth of height of pressing when relieving pressure without removal of sample from mould. EFFECT: device provides higher reliability and accuracy. 1 cl, 2 dwg
1579 | IL140617A | RUAG SCHWEIZ AG | 1999-07-02 | 2004-02-19 | Device for eliminating means of combat | To remove means of combat such as mines and unexploded ordnance increasing use is made of hollow charges. Inherent in these is the risk of triggering premature ignition since their liners contain metals. According to the invention a hollow charge (4) suitable for eliminating means of combat is configured largely free of metals and has a liner (3) made of an electrically non-conductive, amorphous material. The material of choice is glass, which when configured correspondingly in addition has a projectile-forming effect and thus raises penetration capability. Apart from lowering environmental pollution the use of metal-free devices also eliminates false alarm messages in metal detectors during mine clearance and therefore significantly improves the safety of mine clearance personnel. The support (16) carrying the hollow charge (4) is fitted with a ball joint (13, 14), resulting in high adaptability to the place of use and type of combat means (M) concerned.
1580 | RU2489677C1 | OBSHCHESTVO S OGRANICHENNOJ OTVETSTVENNOSTJU NAUCHNO PROIZVODSTVENNYJ TSENTR SISTEMA OOO NPTS SISTEMA | 2012-02-28 | 2013-08-10 | Method for laser neutralisation of explosive objects | FIELD: blasting. SUBSTANCE: method includes detection of an explosive object in visible or infrared range, making a through hole in the object casing by means of continuous laser radiation of higher capacity and deflagration of an explosive via a hole in the body at the lower capacity of laser radiation in continuous mode. In process of making the through hole in the object casing and in process of explosive deflagration they accordingly measure distance to the object and distance to the hole for appropriate focusing of laser radiation at the object of neutralisation. EFFECT: higher reliability of detonation-free neutralisation of explosive objects. 3 cl, 2 dwg
1581 | EP1504233A1 | EURONORD S DI G B MARCOLLA & C | 2002-04-12 | 2005-02-09 | Mine removing system | A rapid mine removing system comprises a remote controlled air-means (A) provided with mine-(M), in particular anti-personnel mine-surveying and controlling devices; an also remote controlled terrestrial means (T) provided with mechanical means suited to pick up from the ground the booby traps as located by the air-means (A) for their subsequent blasting skilled personnel or concurrent hydromechanical neutralization; as well as a terrestrial means (C) with manned crew working at a safety distance according to the data automatically given by the remote controlled means (A, T).
1582 | GB201314501D0 | SAAB SEAEYE HLDG | 2013-08-13 | 2013-09-25 | Charge deployment system for ordnance neutralisation | A charge deployment system for ordnance neutralization. The system is suited to deploying multiple disposal charges to neutralize multiple items of ordnance, in particular mines, in a single sortie. The system includes at least one deployment unit, each unit including a housing for stowing a charge in a stowed position; means for mounting a charge within the deployment unit; means for controllably moving a charge and mounting means from the stowed position to a deployment position; means for controllably releasing a charge from the mounting means; and a controller for controlling each moving means. It further relates to an unmanned vehicle, such as an unmanned underwater vehicle, including such a charge deployment system for ordnance neutralization.
1583 | US20110163747A1 | VRHALIBIS | 2010-01-06 | 2011-07-07 | Housing for a magnetometer, a combination including a magnetometer within a waterproof housing, and a system and method for location and removal of unexploded ordinance underwater | A waterproof housing that encloses a hand-held magnetometer for underwater use and includes a first portion open at one end and connected to a second portion with one end open and accessible through the first portion and terminating at a closed end. The magnetometer has first and second housings and is inserted into the first portion open end so that the second housing is received into the second portion and the first housing is received into the first portion. A base seal is inserted into the first portion open end to provide a fully functional magnetometer protected from water incursion at depth.
1584 | CN105869693A | INSTITUTE OF NUCLEAR PHYSICS AND CHEMISTRY CHINA ACADEMY OF ENGINEERING PHYSICS | 2016-06-07 | 2016-08-17 | Neutron source | The invention provides a neutron source. A porous ion source is adopted for the neutron source, so as to educe deuterium ions or deuterium and tritium mixed ions with specific shapes and density distribution. Each educing hole is provided with corresponding initial focusing electrode and accelerating electrode; after being completed in acceleration, ion beams pass through an electric quadrupole field, and are focused to be in a required small size in a direction Z, and meanwhile, are defocused and spread to a certain length in a direction Y, so as to form a fan-shaped ion beam. The fan-shaped ion beam bombards a moving target; in the direction Y, an emergent neutron beam equivalent to a small-size focal-spot-shaped neutron source is generated. The neutron source which is provided by the invention is suitably applied to the fields, which have requirements on the directivity and the point source characteristic of a neutron beam, of neutron therapy, photography, explosives detection and the like.
1585 | JP3907274B2 | IHI AEROSPACE CO LTD | 1997-06-30 | 2007-04-18 | mine disposal equipment | PROBLEM TO BE SOLVED: To enable safe disposal operation at a position isolated from a mine along with a reduction in cost by a method wherein a mine detected is irradiated with a laser light to detonate it to enable repeated application. SOLUTION: A deck part of a vehicle A is provided with an operation chamber 2 enclosed by a protection plate 1. Housed in the operation chamber 2 are a laser oscillator 3, a cooling liquid circulator 4 for supplying a cooling liquid to the laser oscillator 3, a dynamo 5 as power supplying device and a controller 6. Between the operation chamber 2 and a driving chamber 7, there is arranged a stretchable guide body 9 equipped with an optical system inside as guide means which has an irradiation part 8 of a laser light L at the tip thereof while guiding the laser light L from the laser oscillator 3 to a mire detecting position. After the detection of a mine M buried, a protection cylinder 16 is arranged at the position where the mine is detected and then, the guide body 9 is driven to set the position of the irradiation part 8 on the axis of the protection cylinder 16 thereby irradiating the laser light L.
1586 | US20040075293A1 | KHAVARI ABOLFAZL | 2003-09-05 | 2004-04-22 | Multiple operational platforms for all terrain vehicles | An all terrain vehicle including a front bulkhead attached to a forward area of the vehicle and a canopy frame connected to a forward region of the vehicle, forward of a driver and extending upward from the vehicle. A retractable shield may be connected to the front bulkhead, the shield being moveable from a collapsed position, wherein the shield is substantially horizontal, and a retracted position. Optional features of the present invention increase its utility and function including covers for camouflage, weather, mine sweeping, and a sleeping unit.
1587 | KR1020170048982A | 김동환 | 2015-10-27 | 2017-05-10 | Apparatus for land mine elimination | The present invention relates to a mine removal apparatus. More specifically, the present invention relates to the mine removal apparatus capable of preventing damage to human life due to easy detection and removal of land mines buried in the ground; and allowing a user to quickly confirm and change operating status. According to the present invention, the mine removal apparatus comprises: a mine detection unit to detect mines buried in the ground by a plurality of rotating blades rotating to a forward and backward direction; a transfer unit extending from a rear side of the mine detection unit to the right and transporting a collected mine from left to right in order to disassemble or remove the mine from an extended right space; a driving unit formed in a knob shape connected to the rear side of the transfer unit, guiding a forward and backward movement and change of direction; and a power unit formed on the left side of the transfer unit providing power to the mine detection unit and the transfer unit.
1588 | JP2006300500A | 日下 都 | 2005-04-19 | 2006-11-02 | Antipersonnel mine removal device and recovery method of antipersonnel mine removal device | PROBLEM TO BE SOLVED: To increase antipersonnel mine detection work efficiency, to improve safety during work, to reduce a cost of antipersonnel mine detection and processing work, and to facilitate maintenance of an antipersonnel mine detection appliance. ŽSOLUTION: This antipersonnel mine removal device having a structure movable by remote operation and impervious to explosion of an antipersonnel mine has a weight around 40 kg as a whole and used for removing a mine by running it on a mine field to ignite the mine. When the mine removal device can not be operated by any reason, a radio control car for recovery is run to recover the failed mine removal device and a component or components having received the explosion are recovered. The power part of the recovered mine removal device is reused. Thereby, the work efficiency of the antipersonnel mine removal is increased and the work becomes safer. The detection is not influenced by natural causes and maintenance management of a machine is further facilitated. Ž
1589 | EU0029741210002S | ARC CENT RICERCHE APPLICATE SRL | 2016-02-05 | 2016-02-16 | Explosives detectors | -
1590 | IN4209DEL2015A | PAUL ASHOK K ¦ SURI RAMAN C ¦ SEKAR NAGAIYAN ¦ PANDA SIDDHARTHA ¦ BHONDEKAR AMOL P ¦ AAYDHA VINAYAKA ¦ CHOUDHARY SHILPA | 2015-12-21 | 2018-01-05 | An immunochemical method and device for detecting nitroexplosive compounds | A portable device for fluorescence based immunochemical determination of different concentrations of nitro-explosive compounds at nanomole levels is disclosed. In an embodiment, the device can include: a vapor suction unit configured to produce a vapor sample, the vapor suction unit comprising one or more filters for removing moisture and hydrocarbons from the vapor sample; a dissolution reservoir configured to receive and mix the vapor sample with a predetermined volume of a buffer solution to produce a sample solution; a buffer reservoir configured to store a volume of a buffer solution and further configured to supply a predetermined volume of the buffer solution to the dissolution reservoir; a micro-reactor comprising an antibody tagged support matrix; a fluorescence unit comprising a light emitting diode (LED) source, a narrow bandwidth excitation filter, an emission filter, a highly sensitive photo multiplier tube (PMT), and a cuvette for holding the sample solution; a microcontroller configured to control the LED source and the PMT; a signal processing module configured to receive and process signals from the PMT; and a display module configured to display a measured concentration of nitro-explosive compound.
1591 | GB201802278D0 | FIRTH CHARLES | 2018-02-12 | 2018-03-28 | Explosive hazard detect defeat platform | -
1592 | RU2648659C1 | OBSHCHESTVO S OGRANICHENNOJ OTVETABTVENNOSTJU TSENTR TEKHNICHESKOGO SOTRUDNICHESTVA PRI MGTU IM N EH BAUMANA | 2017-03-23 | 2018-03-27 | Self-propelled armored vehicle for provision of demining and preparing objects for destruction and attachment for installation of the detachable equipment | FIELD: transportation.SUBSTANCE: group of inventions refers to vehicles and attachments for detachable equipment. Self-propelled armored vehicle for provision of demining and preparing objects for destruction includes an armored body, car components and assemblies, hydraulic telescopic manipulator, replaceable detachable equipment, self-contained engine-electric station, telescopic outriggers and the mine detector attachment points. Hydraulic telescopic manipulator is equipped with a universal mount for the installation of detachable equipment, equipped with electric and hydraulic lines. Universal mount for attachment of detachable equipment consists of the main and the mating parts. Main part is rigidly attached to the manipulator and consists of a supporting frame with a hook, a turning mechanism with a hook, an electric actuator, hydraulic lines, an electric line. Mating part is mounted on the detachable equipment and consists of a supporting frame, guide cylinders, hydraulic lines and an electric line.EFFECT: enabling reduction of the rated time and the number of operations for preparation of detachable equipment to the performance of works and closing down of equipment in the transport position.7 cl, 13 dwg
1593 | US10012477B1 | ROSEMOUNT AEROSPACE INC | 2017-03-07 | 2018-07-03 | Coordinating multiple ordnance targeting via optical inter-ordnance communications | Apparatus and associated methods relate to coordinating targeting among multiple guided ordnances using inter-ordnance optical communications. An inter-ordnance communications channel is optically established between leading and trailing guided ordnances travelling in substantially the same direction. The leading guided ordnance emits an optical beacon in a direction aft of the direction of ordnance travel, and a trailing guided ordnance captures images that contain the optical beacon emitted by the leading guided ordnance. The trailing guided ordnance is configured to chart a trajectory of the leading guided ordnance. The trailing guided ordnance is configured to predict which, among multiple targets identified in the captured images, is a first target consistent with the charted trajectory of and therefore selected by the leading ordnance. The trailing guided ordnance is further configured to select, based on the captured images, a second target that is within a navigable range of the trailing guided ordnance.
1594 | CN108375323A | NANJING JUNYUAN KEBAO ENG TECH CO LTD ¦ ARMY ENG UNIV OF PLA | 2018-05-10 | 2018-08-07 | Simulated mine for international humanitarian mine-sweeping training | The invention discloses a simulated mine for international humanitarian mine-sweeping training. The simulated mine comprises a mine shell, wherein a mine upper cover is arranged on the mine shell; themine shell is internally provided with a triggering switch, a power supply, a control circuit module and a GPS (Global Positioning System) positioner; the power supply, the triggering switch, the control circuit module and the GPS positioner are connected by lines; the triggering switch and the control circuit module are used for controlling the GPS positioner to be conducted with/disconnected from the power supply, and when the GPS positioner is conducted with the power supply, the GPS positioner searches for satellite signals and transmits positioning data onto one server of internet. The simulated mine disclosed by the invention has the beneficial effects that convenience is brought for intuitively judging triggering the position of the mine from a computer or a mobile phone, so that the capability of persons for detecting and sweeping the mine is effectively judged, the truth is high and the teaching benefit is improved; the repeated use for multiple times can be achieved, and theconvenient and reliable effects can be achieved, so that the use cost can be reduced.
1595 | CN108389369A | ANXIN TECH (BEIJING) TECH DEV CO LTD | 2018-04-28 | 2018-08-10 | Nuclear energy battery communication device having detection alarm function for explosive environment | The invention discloses a nuclear energy battery communication device having a detection alarm function for an explosive environment. The device includes a power module, a hazardous gas detection alarm module, a communication module, a card reader module, a central processing unit, a storage, a display screen and a management platform, wherein the power module is a nuclear battery intrinsically safe circuit and includes a nuclear battery, a boosting module and a step-down module, and the nuclear battery is a tritium isotope battery; the hazardous gas detection alarm module includes an opticalfiber sensor, an infrared sensor, an electrochemical sensor, a PID sensor, a thermocatalytic sensor, a photoelectric conversion module, a signal processing module and an alarm module; and the power module is connected with the hazardous gas detection alarm module, communication module, card reader module and display screen. According to the nuclear energy battery communication device having a detection alarm function for an explosive environment, the problem that the communication device can be used for a long time in the intrinsically safe circuit of communication in the explosive environmentwithout transferring explosion and without being charged is solved, and safe use of the communication device having a function of detecting hazardous gas in a flammable and explosive environment is guaranteed.
1596 | EU0055116720003S | ARC CENT RICERCHE APPLICATE SRL | 2018-07-24 | 2018-08-01 | Explosives detectors | -
1597 | CN108759573A | LIAONING UNIVERSITY OF PETROLEUM AND CHEMICAL TECHNOLOGY | 2018-07-18 | 2018-11-06 | Novel mine sweeping and removing device | The invention provides a novel mine sweeping and removing device. The novel mine sweeping and removing device is composed of a power propulsion system, a direction transformation system, a mine removing shell and a GPS positioning system. A fixed-shaft engine generates power to push a ball forwards to conduct detection and mine removing. When a mine removing touch tentacle touches a mine buried underground, the pressure of the mine removing touch tentacle can detonate the mine. A GPS communicator arranged in the novel mine sweeping and removing device can record a path and the area where the novel mine sweeping and removing device passes and feeds back the path and the area to operation personnel. Meanwhile, an anti-explosion layer can be additionally arranged on the ball. After the novelmine sweeping and removing device detonates the mine, lots of parts can be reutilized.
1598 | US10161729B1 | THE UNITED STATES OF AMERICA AS REPRESENTED BY THE SECRETARY OF THE NAVY | 2016-02-26 | 2018-12-25 | Portable IED training device | An IED detection training device can include a barrel which can be adapted to receive a blank ammunition cartridge. A housing can be connected to the barrel, and a firing pin having a tab extending from the firing pin can be disposed in the housing. A spring can surround the firing pin, and a sleeve having a slot can surround the sleeve so that the firing pin tab is disposed in the sleeve slot. A lever can be pivotably attached to the housing so that the lever selectively engages the tab. A pull ring can also be pivotably attached to the housing, to selectively engage the lever. Pivoting of the pull ring can cause pivoting engagement of the lever and disengagement of the tab, which can further cause the spring to move the firing pin forward to strike the ammunition blank cartridge.
1599 | CN109211014A | ZHUJI MUFEI PROD DESIGN CO LTD | 2018-11-06 | 2019-01-15 | Mine control device for automatic mine laying cars and use method thereof | The invention discloses a mine control device for automatic mine laying cars and a use method thereof. The device used in the method includes a mine laying car body, a power device disposed in the mine laying car body, a projectile mine laying device disposed in the mine laying car body, and a falling mine laying device disposed in the mine laying car body. The device is characterized in that thepower device comprises a first switching cavity disposed in the mine laying car body, and the first switching cavity is disposed with a first switching power block that is slidable left and right; a first gear cavity is disposed in the first switching power block. The invention aims to design fully automatic mine-laying, which can be ensured by the detecting device before the mine-laying to ensurethat the minefield is not repeated, and the minefield is scientifically evenly distributed. At the same time, the mine can also be placed into an unreachable area by ejecting, and the mine control device of an automatic mine laying car and its use method can be achieved at the maximum to reduce the speed of the enemy.
1600 | CN109539889A | JIANGSU HUAXIA INTPROP SERVICE CO LTD | 2017-09-22 | 2019-03-29 | Automatic military unmanned aerial vehicle with high working efficiency for mine clearance | The invention relates to an automatic military unmanned aerial vehicle with high working efficiency for mine clearance. The automatic military unmanned aerial vehicle comprises a body, an explosive box, a plane moving mechanism and a metal detector, wherein an explosive charging mechanism is arranged in the explosive box; the explosive charging mechanism comprises an explosive storage tube, a reset tube, a connecting tube, a driving tube and an explosive charging tube; a plurality of explosives are arranged in the explosive storage tube; a spring and a reset block are arranged in the reset tube; a push block is arranged in the connecting tube; a driving unit is arranged in the driving tube; and the plane moving mechanism comprises a translation assembly, a conveyor belt, a movable block and two sliding units. According to the automatic military unmanned aerial vehicle with the high working efficiency for the mine clearance, the metal detector is driven to make plane movement through the plane moving mechanism, so that the detection speed is increased. In addition, the explosive charging mechanism in the explosive box is utilized to realize the delivery of the explosives one by one,then the automatic military unmanned aerial vehicle flies away from a mined area to detonate, thus mine clearance work is completed, and as the unmanned aerial vehicle does not need to return to carry out mechanical arm replacement operation, the mine clearance efficiency and speed are greatly improved.
1601 | CN109595991A | SHANGHAI UNIV | 2018-12-05 | 2019-04-09 | Device and method for intelligent sweeping underwater mines by utilizing unmanned boat | The invention discloses a device and method for intelligent sweeping underwater mines by utilizing an unmanned boat, and belongs to the technical field of mine sweeping by an unmanned boat. The devicecomprises a rotating frame fixed on the unmanned boat, wherein the rotating frame comprises a rotating table fixed on a boat cabin base plate; the rotating table is connected with a first direct current motor; a rotating shaft is fixed on the central axis of the rotating table; the rotating shaft upwards passes through the deck and a supporting platform fixed on the deck in sequence and is fixedly connected with a W-shaped frame; a control box is fixed in the middle of the top surface of the W-shaped frame; telescopic sleeves are fixed at the bottom end of the W-shaped frame; blasting balls are fixed on the outer side faces of the telescopic sleeves; second direct current motors are fixed at the bottoms of the telescopic sleeves; and mine detecting sonars are fixed at the lower ends of the second direct current motors through couplings. The invention also discloses the method for sweeping underwater mines by using the device. The accurate positioning and safe blasting of the underwater mines are improved through arranging underwater mine positioning and clearing equipment on the rotating frame, and the rotation of the rotating frame and the mine detecting sonars.
1602 | CN109682517A | TAIYUAN UNIV OF TECH | 2018-12-25 | 2019-04-26 | Mining explosion-proof rubber wheel vehicle chassis power detection device and detection method thereof | The invention relates to a mining explosion-proof rubber wheel vehicle chassis power detection device and a detection method thereof. The detection device is characterized in that an eddy current chain transmission device driven by an anti-drag motor is additionally arranged at the end head of a frame, the eddy current chain transmission device is of an inner gear structure, the output shaft is coaxially connected with a driving roller group of a power detection roller assembly, wherein the small end of the transmission chain is coaxially connected with the output shaft of the eddy current device through a coupler, and the large end of the transmission chain is coaxially connected with the driving roller group through a torque sensor and a transmission shaft so as to achieve the change andtransmission of torque; according to the detection method, electromagnetic loading is adopted, matching resistance torque generated by the electric eddy current device is adjusted by changing matching load, so that the electric eddy current device is used for detecting mining low-speed vehicles, and positive monitoring precision is improved by 30%.
1603 | KR1020190065506A | 김강희 | 2017-12-02 | 2019-06-12 | 360 degree mine detector | 1) The ultrasonic sensor HC-SR04 measures the front at every predetermined time, and confirms whether there is an obstacle. 2) If there are no obstacles in front of the robot by using a condition statement (if, else), all of the left and right motors are driven and move straight. 3) If there is an obstacle in front of the robot, the robot stops. Then, the ultrasonic sensor rotates forward to measure and sense the left and right directions. 4) If there is an obstacle on the left side, a left servomotor is driven and a right servomotor stops to rotate the robot, and moves straight for a predetermined time. 5) If there is an obstacle in both the front and the left side, rotate to the right. Then go straight for the predetermined time. 6) If there is an obstacle while moving straight, return to the condition 3).
1604 | US20190186878A1 | XPLOSAFE LLC | 2016-04-25 | 2019-06-20 | Explosive-containing porous materials as non-detonable training aid | A training aid for use in training canines to detect an explosive material includes an explosive material adsorbed in the pores of a high surface area mesoporous or nanoporous host material. By adjusting the surfaces of the pores of the substrate material, the substrate can accommodate various types of explosive materials in a non-detonable and non-flammable manner, including nitroaromatics, nitroamines, nitrate-based explosives, and peroxide-based explosives. When the training aid is in an unsealed condition, a continuous flux of explosive material is released without providing any explosive or flame hazard to the trainer and canine.
1605 | CN109974528A | BEIJING INST OF TECH ¦ CHINA NORTH IND CORP | 2018-11-02 | 2019-07-05 | Crawler type remote control mine sweeping system | The invention discloses a crawler type remote control mine sweeping system, belongs to the technical field of mine detection. The problems in the prior art that a mine sweeping vehicle is single in function and cannot meet the mine sweeping operation requirements of various situations at the same time are solved. The mine sweeping system comprises a tank chassis, a loading operation device and a remote control operation device for controlling the tank chassis and the loading operation device, the loading operation device comprises a mine sweeping plough, a blasting mine sweeping unit, a passage identification unit, an operation hydraulic unit and an operation electric control unit, the mine sweeping plough is arranged at the front end of the tank chassis, the blasting mine sweeping unit isarranged at the top of the tank chassis, the passage identification unit is arranged at the rear end of the tank chassis, the operation hydraulic unit provides power for the mine sweeping plough, theblasting mine sweeping unit and the passage identification unit, and the operation electric control unit is used for controlling the actions of the mine sweeping plough, the blasting mine sweeping unit and the passage identification unit. The mine sweeping system can be used for mine sweeping operation.
1606 | CN110014436A | GUIZHOU INST OF TECH | 2019-05-09 | 2019-07-16 | Mine safety routing inspection intelligent robot | The invention discloses a mine safety routing inspection intelligent robot. An instrument base is included. A regulation and control machine is fixedly arranged on the outer surface of the upper end of the instrument base. A telescopic barrel is fixedly arranged on the outer surface of the upper end of the instrument base. Supporting rods are arranged on the outer surface of the upper end of the instrument base. The telescopic barrel and the regulation and control machine are located on the two sides of the supporting rods. Wheels are arranged on the outer surface of the lower end of the instrument base. The outer surfaces of the upper ends of the supporting rods are provided with a lifting sliding plate. A lower rotation disc is fixedly arranged on the outer surface of the upper end of the lifting sliding plate. The mine safety routing inspection intelligent robot is provided with a searchlighting light supplementing lamp, a horizontal rotation disc and the lifting sliding plate, a detection probe can be better assisted in mine detection, multi-direction mine detection can be conducted, a detection instrument can be better made to stretch and contract up and down, the mine safetyrouting inspection intelligent robot is suitable for mines different in diameter, operation is simple and convenient, and better usage is brought.
1607 | JP2019113194A | KUMAGAI GUMI CO LTD | 2017-12-20 | 2019-07-11 | Explosive loading device | To provide an explosive loading device capable of confirming whether the indicated number of explosives are supplied to a loading hose.SOLUTION: In an explosive loading device which includes an explosive supply device, a filler supply device, a force-feeding device for force-feeding an explosive supplied by the explosive supply device or a filler supplied by the filler supply device, to a loading hole, and a control device for controlling the explosive supply device, the filler supply device, and the force-feeding device and in which the force-feeding device includes a loading machine, a loading hose and a loading pipe, and the explosive or the filler are force-fed into the loading hole to be loaded by sending air to the explosive or the filler supplied into the loading hose from a loading machine side in a state of inserting a terminal end side of the loading pipe to the loading hole, at least one of an explosive supply passage of the explosive supply device and the loading machine of the force-feeding device is provided with a sensor for detecting the explosives, and the control device 5 outputs the number of explosives supplied to the loading hose 8 on the basis of a signal from the sensor.SELECTED DRAWING: Figure 13
1608 | CN110026426A | DINGXIN SUNSHINE ENVIRONMENTAL TECH CO LTD | 2019-04-18 | 2019-07-19 | Organic contaminated site soil remediation method | The invention relates to the technical field of land pollution remediation, in particular to an organic polluted site soil remediation method which comprises the following steps: collecting a soil sample in a site, analyzing polluted soil properties; mining soil in a production place defined area, and conveying the soil to a to-be-treated position; conducting screening and removing impurities; putting the soil medium in the previous step into an elution tank to form mixed mud liquid for elution treatment; injecting an aqueous solution into the elution tank to realize leaching restoration of the soil medium; extracting the mixed mud liquid in the previous step and feeding the mixed mud liquid into a chemical reaction kettle for reaction; and carrying out dehydration treatment on the reactedsubstances in the previous step through a dehydrator. According to the soil remediation method, pollutants can be rapidly and effectively cleaned according to the pollution condition of soil of an organic polluted site, the cleaning effect is good, organic pollutants are cleaned step by step and discharged step by step, the quality of treated soil media can be effectively improved, the content ofpollutants in the soil is reduced, and the soil remediation effect is good.
1609 | AU2019902588P0 | JJ1 HLDG PTY LTD | 2019-07-22 | 2019-08-01 | A landmine, ueo or ied detection and destruction system | -
1610 | CN110345827A | GUANGZHOU WAVE SCI & TECH DEVCO | 2019-07-22 | 2019-10-18 | Explosive searching and clearing operation box group | The invention belongs to the technical field of safe protection equipment and particularly relates to an explosive searching and clearing operation box group. The explosive searching and clearing operation box group comprises a box body provided with a mounting cavity; a separation frame is arranged in the box body; the separation frame separates the mounting cavity into a detection function area,an explosive clearing function area, a protection function area and an auxiliary function area; detection equipment is placed in the detection function area; explosive clearing equipment is placed inthe explosive clearing function area; protection equipment is placed in the protection function area; and auxiliary equipment is placed in the auxiliary function area. According to the explosive searching and clearing operation box group, various kinds of equipment which need to be used in the explosive searching and clearing operation process are centrally stored in the same box body, the equipment functions are matched and complete, emergency and unexpected incident handling abilities are high, different kinds of explosive searching and clearing set partitions are placed in order, and the equipment is convenient to pick and place in the operation process, so that the time of picking and placing the equipment can be shortened and the explosive searching and clearing operation efficiencyis improved.
1611 | CN110440654A | XIAN MODERN CHEM RES INST | 2019-09-04 | 2019-11-12 | Outdoor waste explosive destruction device of explosive destruction field | The invention discloses an outdoor waste explosive destruction device of an explosive destruction field. The outdoor waste explosive destruction device of the explosive destruction field is mainly composed of a vehicle body, a support arm, an explosive dumping arm, an ignition arm, a camera and an infrared temperature measurement probe, wherein the support arm and the explosive dumping arm are located on one side of the vehicle body, the support arm can contract inwards, the explosive dumping arm can move up and down, the explosive dumping arm is connected with the upper portion of an explosive drum, the support arm is arranged at the bottom of the explosive drum and used for supporting the explosive drum, the ignition arm is of a foldable structure, a plurality of scrabble needles are arranged on the end portion of the ignition arm, an ignition head is installed at the front end of each scrabble needle, and connected with an ignition wire in the ignition arm, the ignition arm can achieve explosive scrabble and ignition, and the infrared temperature measurement probe is installed below the vehicle body and used for detecting ground temperature of a destruction field. The explosivedestruction field outdoor waste explosive destruction device is used for outdoor waste explosive destruction treatment in the explosive destruction field, and has functions of automatically dumping explosives, spreading the explosives, igniting, detecting the in-situ temperature, performing video monitoring and the like. A human remotely controls the outdoor waste explosive destruction device of the explosive destruction field for completing explosive spreading and ignition, thereby realizing isolated operation.
1612 | GB201915563D0 | FIRTH CHARLES BASIL | 2019-10-07 | 2019-12-11 | Explosive hazard detect defeat platform | -
1613 | LT2019508A | KAUNO TECHNOLOGIJOS UNIVTAS | 2019-04-05 | 2020-02-10 | Deep missile bomb complexes’ training equipment and mode of method to combat underwater targets | The description provides the training equipment and the method of operation that the firing exercises correspond to the natural firing operations: combat vessels with real deep-sea missile bomb complexes, for example RBU-6000, ASW-601, Roketsan ASW o r others, are used; and training bombs are being fired to before a shooting exercise immersed target. The training equipment comprise two parts located on the target and on the firing device. The target has a spatial construction, a buoy, a crane, a rope and a control unit; the firing unit has a missile bomb complex, a training bomb, a sonar, a modem and a controller. The control unit has a satellite navigation system, a controller, a modem and a bomb-crashing detector. The sonar detects the tar get with the help of the sound waves, determines its coordinates, spatial and motion parameters. When the target is detected, the staff of the deep missile bomb complex fires a bomb to the target. If the bomb hits the target, the bomb is activated. T he bomb-crashing detector captures the activation of the bomb and reports the controller, which registers the time and the coordinates of the bomb activation. These data are transmitted by radio waves to the firing device where personnel become aware about the hit.
1614 | EU0073791930002S | COSTRUZIONI ELETTRONICHE INDUSTRIALI AUTOMATISMI SPA | 2019-12-11 | 2020-02-20 | Explosives detectors,Metal detectors | -
1615 | US20200223068A1 | CYBERNET SYSTEMS CORP | 2019-01-10 | 2020-07-16 | Robotic system for demiliterizing munitions | In an automated system and method uses a multi-axis robot arm and computer vision system to perform critical demil processes using a plurality of networked workcells monitored and managed by a central processor. An inspection and paint removal cell strips paint or other coatings from the outer surface of the ordnance for disposal of the paint or other coatings. A defusing cell is operative to remove a fuse from the ordinance for disposal of the fuse, and a cutting and definning cell operative to remove fins from the body of the ordnance, and cut into the body of the ordnance to determine if submunitions are present in the ordnance. A multi-axis robot arm and computer vision system removes submunitions from the ordnance, if present, inspecting the submunitions, and transferring the submunitions to the cutting and definning cell for subsequent processing.
1616 | WO209796S | COSTRUZIONI ELETTRONICHE INDUSTRIALI AUTOMATISMI SPA | 2020-06-04 | 2020-08-21 | 1.-2. Metal and explosives detector | -
1617 | CN111570316A | YAHUA GROUP MIANYANG INDAL | 2020-05-26 | 2020-08-25 | Basic detonator detection and waste removal device | The invention discloses a basic detonator detection and waste removal device, and belongs to the technical field of basic detonator production devices. The device comprises a rack (7), a mold feedingconveying unit (5) is arranged on the rack (7), and an explosive height detection unit (1) and a visual detection unit (2) are sequentially arranged above the mold feeding conveying unit (5), whereinone side of the visual detection unit (2) is provided with a detection separation unit (3) and a waste removal and pipe supplement unit (4), and the rear side of the waste removal and pipe supplementunit (4) is provided with a mold discharging conveying unit (6); and the device further comprises a control unit, and the control unit is electrically connected with the explosive height detection unit (1), the visual detection unit (2), the detection separation unit (3) and the waste removal and pipe supplement unit (4). According to the device, the automatic detection, automatic separation and automatic waste removal and pipe supplement on basic detonators can be achieved, the efficiency is is high, the manual operation is not needed, the labor intensity is greatly reduced, and the operationsafety is guaranteed.
1618 | EP2362177B1 | RHEINMETALL WAFFE MUNITION GMBH | 2011-02-15 | 2020-11-11 | Protective system for a vehicle | The protecting system has rockets (2) integrated at a vehicle (1). The rockets are arranged upward in an opening (4) of the vehicle. The rockets are solid fuel rockets. The rockets are fixed according to the size and weight of the vehicle. A sensor (7) is integrated on the vehicle for detecting a trigger of a mine.
1619 | CN111964546A | CHINESE PEOPLES LIBERATION ARMY UNIT 32181 | 2020-08-19 | 2020-11-20 | Unexploded ordnance laser destruction effect test system and method | The invention discloses an unexploded ordnance laser destruction effect test system and method, and relates to the technical field of unexploded ordnance destruction. The test system comprises a laserdestruction device and a measurement component, wherein the laser destruction device comprises a semi-enclosed explosion-proof wall and a laser generator, the laser generator is arranged at the opening of the explosion-proof wall, a number of fragmentation effect target plates are staggered in the explosion-proof wall and are arranged radially outside the unexploded ordnance, and a high-speed camera is also arranged in the explosion-proof wall. The test method comprises the following steps of installing the laser destruction device, detonating the unexploded ordnance, counting the destructiondata, and comprehensively analyzing. The unexploded ordnance is placed in the inner center of an area defined by the semi-enclosing explosion-proof wall, a laser generator is used to detonate the unexploded ordnance, and the explosion process of the unexploded ordnance is recorded in real time with the help of the high-speed camera. The several fragmentation effect target plates collect fragments, and explosion data is obtained through the measurement component, so that a law of laser destruction of unexploded ordnance is obtained through statistics and analysis of unexploded ordnance destruction data, and the laser destruction effect of the unexploded ordnance is evaluated.
1620 | IL160456A | שלמה לוי | 2004-02-18 | 2005-11-20 | A metals or explosives detector | -
1621 | EU0083076490001S | COSTRUZIONI ELETTRONICHE INDUSTRIALI AUTOMATISMI SPA | 2020-12-03 | 2020-12-11 | Explosives detectors,Metal detectors | -
1622 | GB202017074D0 | FIRTH CHARLES | 2020-10-28 | 2020-12-09 | Explosive hazard detect defeat platform | -
1623 | CN112129172A | NANAN RONGHUA MECHANICAL TECH CO LTD | 2020-09-24 | 2020-12-25 | Mine clearing device | The invention provides a mine clearing device, comprising an explosion-proof vehicle body, a hydraulic lifting mechanism, a rotary disc, a first hot air balloon located above the rotating disc, a first telescopic rod, a second hot air balloon connected with the other end of the second telescopic rod, and a throwing mechanism located under the second hot air balloon. A rotating motor for driving the rotating disc to rotate is provided on the rotating disc; a first pull rope is connected between the first hot air balloon and the rotating disc; the first telescopic rod horizontally arranged is connected to the first hot air balloon; a suspension rod vertically arranged is connected to the end, away from the first hot air balloon, of the second telescopic rod; the lower end of the suspension rod is connected with a mine detector; and a second pull rope is connected between the second hot air balloon and the throwing mechanism. By providing the throwing mechanism, a land mine can be detonated in a non-contact manner, and the detonated land mine is not prone to damaging the mine clearing device, so that the service life of the mine clearing device is relatively long.
1624 | CN112562306A | TIANJIN XINYUAN JUNWEI TECH CO LTD | 2020-11-09 | 2021-03-26 | Security check explosive-handling system and explosive-handling method thereof | The invention provides a security check explosive-handling system and an explosive-handling method thereof, and relates to the field of security check explosive handling. The security check explosive-handling system comprises a flexible explosion-proof tank, a portable X-ray machine, a detection plate and a control center, wherein the flexible explosion-proof tank covers a suspected explosive, theflexible explosion-proof tank is made of a non-metal material capable of transmitting X-rays, the portable X-ray machine and the detection plate are arranged on the two sides of the flexible explosion-proof tank respectively, the portable X-ray machine, the suspected explosive and the detection plate are located on the same straight line, the detection plate is used for receiving X-ray transmission information of the portable X-ray machine, and the control center is connected with the detection plate and displays a transmission image of the suspected explosive. Under the protection of the X-ray-permeable flexible explosion-proof tank, suspected explosives are imaged at multiple angles, the suspected explosives can be accurately positioned, convenient conditions are provided for in-situ destruction, risks caused by package transfer are reduced, and the disposal cost is saved.
1625 | MX2019000629A | GREENLIFE SYST SA DE CV | 2019-01-15 | 2021-02-18 | Self-sustainable remote custody and surveillance apparatus, system, and method for areas confined in explosive environments. | The present invention relates to an apparatus, system, monitoring, and alarm method for explosive environments. It works by a solar source of energy through a protected anti-explosive system. Also, it aims to include activities impossible to perform, such as permanent monitoring of explosives, perimeter detection of movement or presence, determining the type of presence (human or animal) to avoid false alarms, remote connection, and transmission of information to a point defined by the user.
1626 | MYPI2020001713A0 | OVERWERX LTD | 2018-10-05 | 2019-04-05 | Remotely controllable aeronautical ordnance | An ordnance for air-borne delivery to a target under remotely controlled in-flight navigation. In one embodiment, self-powered aerial ordnance includes upper and lower cases. A plurality of co-axial, deployable blades is powered by a motor positioned in the upper case. When deployed, the blades are rotatable about the upper case to impart thrust and bring the vehicle to a first altitude above a target position. An explosive material and a camera are positioned in a lower case which is attached to the upper case. The camera generates a view along the ground plane and above the target when the ordinance is in flight. When the vehicle is deployed it is remotely controllable to deliver the vehicle to the target to detonate the explosive at the target. The ordnance may drop directly on a target as a bomb does.
1627 | CN112747648A | ARMY MILITARY TRANSPORTATION UNIV OF PLA ZHENJIANG | 2020-12-18 | 2021-05-04 | Underwater unexploded ordnance positioning device | The invention discloses an underwater unexploded ordnance positioning device. The underwater unexploded ordnance positioning device comprises a base, an inflation device, an air bag device and a traction rope. The inflation device is detachably connected to the base. The air bag device is detachably connected to the inflation device, and the inflation device is used for inflating the air bag device. One end of the traction rope is connected with the base, and the other end of the traction rope is connected with the air bag device. After the underwater unexploded ordnance is detected, the inflation device charges air into the air bag device, the air bag device is expanded, at the moment, the air bag device is separated from the inflation device, and the air bag device is lifted to the water surface under the traction of the traction rope to position the unexploded ordnance. Cost is low, structure is simple, and operation is easy and convenient.
1628 | CN112815790A | CSIC NO 710 RES & DEV INST | 2020-12-31 | 2021-05-18 | Vertical mooring active attack mine target information transmission and synchronization method | The invention discloses a vertical mooring active attack mine target information transmission and synchronization method, relates to the technical field of mine trajectory control, can realize transmission and information synchronization of target information to a trajectory control system, is applied to a vertical mooring active attack mine with a trajectory control function, and effectively improves performances such as mine striking precision and striking radius. According to the technical scheme provided by the invention, the vertical mooring active attack mine target information transmission and synchronization method comprises the following steps of: acquiring target detection information of a mine target under a magnetic compass reference coordinate system by using a target detection system for the mine target; converting the target information of the mine target in the magnetic compass reference coordinate system into a magnetic compass body coordinate system; converting the target information under the magnetic compass body coordinate system into an inertial conductor coordinate system; converting the target information under the inertial conductor coordinate system into a navigation coordinate system; and transmitting the target information under the navigation coordinate system to a trajectory control system.
1629 | JP2021085590A | 福永干夫 | 2019-11-26 | 2021-06-03 | Torpedo defense system | To provide a sea mine for defending a ship from a torpedo.SOLUTION: A net 1 fitted and fixed to sea mines 2a, 2b, 2c, 2d catches a torpedo and explodes on the basis of information on movement of the sea mine which is detected by a sonar installed to a ship, ship and sea mines 2a, 2b, 2c, 2d or sea mines 2a, 2b, 2c, 2d. The net 1 opens underwater ahead in an advance direction of a torpedo and the whole net 1 moves as necessary.SELECTED DRAWING: Figure 1
1630 | US20210285750A1 | OMNITEK PARTNERS LLC | 2021-01-18 | 2021-09-16 | Mechanical energy harvesting devices with safety and event detection for munitions and the like | An energy storage device including: a first movable member configured to be movable in one direction relative to a base; a first biasing member configured to bias the first movable member in a second direction opposed to the first direction; a plurality of second movable members, each movable towards an engagement surface of the first movable member when subjected to a predetermined acceleration event in a direction offset from the first direction; and wherein the engagement surface having a portion which when pressed causes a movement of the first movable member in the one direction against a biasing force of the first biasing member; and the plurality of second movable members are configured to sequentially engage the engagement surface upon an increasing acceleration of the base such that energy is stored in the first biasing member.
1631 | EP3280255B1 | DIEHL DEFENCE GMBH & CO KG | 2016-03-16 | 2021-09-29 | Aparatus for substances to train dogs for the detection of explosive materials | The invention relates to a genuine-material test piece for training explosives sniffer dogs, wherein the genuine-material test piece comprises an explosive in a solid or liquid carrier material contained in a housing (12) comprising an interior space (18) and a closure (10) for the reversible gastight closure of the interior space (18) or of a space comprising the interior space (18), wherein the carrier material with the explosive is contained in the interior space (18), wherein the genuine-material test piece also comprises a gas-permeable means for preventing the carrier material from escaping from the interior space (18) when the interior space (18) of the space is not closed in a gastight manner by means of the closure (10).
1632 | IN322231001S | INDIAN INSTITUTE OF TECHNOLOGY BOMBAY | 2019-10-01 | 2020-08-28 | Explosive detector | -
1633 | AE7204S | MINIST INTERIOR | 2020-10-28 | 2021-08-29 | Explosives Detection Car | -
1634 | US20210389086A1 | BILBREY BRETT C ¦ SITRICK DAVID H | 2020-06-10 | 2021-12-16 | Automatic Weapon Subsystem to Assist in Tracking and Eliminating Targets through Recognition and Munitions Selection | An automated weapons system is comprised of: a sensing subsystem; a munitions subsystem; a targeting subsystem; a computational subsystem; positioning apparatus; and, a firing subsystem. The sensing subsystem provides target data for at least one acquired target, responsive to at least one sensor. The munitions subsystem, provides selection of one from up to a plurality of types of said munitions as available as a selected munition. The targeting subsystem, is responsive to the target data to provide recognition of a type of target, for each said acquired target. The computational subsystem, selects a chosen target from the acquired targets, based on the type of the selected munition. The positioning apparatus adjusts the aim of the selected munition so that it will hit the chosen target. And, the firing subsystem fires the selected munitions through a barrel at the chosen target. In one embodiment, there are a plurality of the sensors, wherein the system acquires target data from at least one of the plurality of the sensors, for at least one target as said acquired target. The targeting subsystem recognizes the type of target responsive to analyzing the target data to provide recognition of each said acquired target.
1635 | CN113799947A | 陈野 | 2021-09-18 | 2021-12-17 | Underwater searching explosion-destroying underwater vehicle | The invention provides an underwater searching explosion destroying underwater vehicle comprising a shell and an empennage, the empennage is located at the rear end of the shell, the front end of the shell is provided with a forward lighting camera mechanism and a forward object detecting sonar, the front side of the shell is provided with a round hole transversely penetrating through the shell, and a two-way propeller is installed in the round hole. The tail wing end is provided with an off-line explosive lock, and the off-line explosive lock is connected with a non-metal wire. The underwater real situation can be sensed and detected through the sonar, the lighting camera shooting mechanism and the view screen, once a target is found, the obstacle-breaking rocket projectile can be launched to conduct injury or destroy work, when the important or large underwater target is detected, the explosive in the warehouse can be used for directly destroying the target, and the target can be directly destroyed through the explosive in the warehouse. Meanwhile, when the explosive in the warehouse of the underwater vehicle is not detonated, after the underwater vehicle is withdrawn, the rocket projectile can be refilled, and the underwater vehicle can be repeatedly used.
1636 | CN113959275A | 李新亚 | 2021-10-17 | 2022-01-21 | Safe mine sweeping method | The invention relates to a safe mine sweeping method which comprises a shock wave bomb (1). The shock wave bomb (1) comprises a bomb shell (1a), bomb wings (1b), compressed air (2), explosive (3), a controller box (4) and a controller. A soldier does not need to detect a landmine or detonate the landmine, and landmine detonating is completed by shock waves generated by explosion of the shock wave bomb (1), the mine sweeping soldier only needs to navigate a mine sweeping aircraft and evaluate the mine sweeping effect, and the safety is greatly improved; the shock waves all can perform detonating on regardless of landmines buried in the ground, landmines hung on trees, landmines on roadsides, landmines in pits, landmines on hillsides, landmines in ripraps, landmines in battlefields and rear landmines, mine sweeping is thorough, and the efficiency is extremely high; the shock wave bomb (1) is low in price, high in quality, high in cost performance and remarkable in economic benefit; and the shock waves do not cause serious damage to vegetation, and going green and environmental protection is achieved.
1637 | KR102375933B1 | AGENCY FOR DEFENSE DEV | 2020-10-13 | 2022-03-17 | Complex sensitive mine ignition device, method and smart mine including same | The present invention relates to a complex sensitive mine ignition apparatus, a method, and a smart mine including the same. The mine ignition apparatus comprises: a composite sensor module for detecting an acoustic signal generated from a target, a magnetic signal generated according to movement of the target, a pressure signal of a wave generated according to the movement of the target, and a vibration signal generated by a vibration of a hull of the target; and a processor for receiving a plurality of signals detected by the composite sensor module, and determining whether or not the mine is ignited based on the received plurality of signals. Accordingly, target detection accuracy and identification capability of the mine may be improved, and detection reliability of the mine may be improved.
1638 | LK14689B-Export not supported for this data. | - | - | - | - | -
1639 | SA119400811A | RAZAN AL-HAMIDI HAMMOUD AL-MUTAIRI | - | 2020-03-18 | A device used to detect and pass landmines | Landmine passing device The middle panel can be carried as a flashlight
1640 | SA519402207A | BAE SYSTEMS INFORMATION AND ELECTRONIC SYSTEMS INTEGRATION INC | - | 2021-12-04 | Guided munitions systems for detecting off-axis targets | Systems are disclosed for navigating a missile to a target using a fixed sensor onboard the missile. In an embodiment, a system includes a launch platform traveling a pre-programmed route to deliver the missile within an area. The missile travels a first flight path through the area in effort to detect targets. If no targets are detected along the first flight path, the missile transitions to a second flight path, different from the first flight path, to locate targets off-axis relative to the first flight path. While the missile travels the second flight path, the sensor receives signal identifying a target located at a position off-axis relative to the first flight path. The missile then adjusts the second flight path to direct the missile to the target. In an example embodiment, the first flight path is straight or arced, while the second flight path is u-shaped, corkscrew-shaped, or spiral-shaped. Fig. 1A
1641 | CN114260923A | AEROSPACE SCI & ENG INTELLIGENT ROBOT CO LTD | 2022-02-09 | 2022-04-01 | Explosive ordnance disposal robot and explosive ordnance disposal method thereof | The invention discloses an explosive ordnance disposal robot and an explosive ordnance disposal method thereof. The movable mechanical arms are installed on the movable chassis, a working mechanism is installed at the end of each mechanical arm, and each working mechanism at least comprises a remote destroying unit, a short-range destroying unit and a detecting unit; and the visual system is mounted on the movable chassis and is used for observing the environment and explosives and transmitting an image. According to the explosive destroying device, the types and the shapes of explosives can be further identified and judged through the visual system, the destroying modes are reasonably selected according to the different explosives, through cooperation of the mechanical arms and the working mechanism, destroying of the explosives is safely and effectively completed, and due to the fact that each mechanical arm can be independently controlled and independently execute tasks, the work efficiency is greatly improved. Every two mechanical arms or a plurality of mechanical arms can be matched together to achieve operation of complex explosive handling tasks, various explosives can be handled, and the safety of bomb dismounting operators is guaranteed.
1642 | FR3117204A1 | MOEIN MAJID | 2020-12-09 | 2022-06-10 | mine clearance drones while respecting the ecosystem and the population. | Mine-clearing drones with respect for the ecosystem and the population Device comprising a mine detector with the aim of moving it using unmanned aircraft. The invention relates to three drones, the first heading towards a land infected with mines to clear it (figure 1), the second deactivating the mine, and transporting it to a safe place (figure 2) and the third to ensure that the ground is well cleaned (figure 3). The first drone is equipped with a geolocation system, on which is placed an electromagnetic detector, a ground radar or an induction system. The second drone is equipped with a camera and two remote-controlled arms. The third drone is equipped with a remote control arm, a control unit for the arm, a camera to visualize the arms and a foot for landing. Figure for the abstract: figure 1.
1643 | CN114671020A | ZHONGZHENG GUOTAI (BEIJING) INFORMATION TECH CO LTD | 2022-03-04 | 2022-06-28 | Unmanned aerial vehicle for explosive ordnance disposal | The explosive ordnance disposal unmanned aerial vehicle comprises an unmanned aerial vehicle body and an operation handle, a camera module, a bomb detection module and a first data receiving and transmitting module are arranged on the unmanned aerial vehicle body, and a containing box and an explosive ordnance disposal device are fixedly arranged at the bottom of the unmanned aerial vehicle body; the operation handle is provided with a second data receiving emitter connected with the first data receiving emitter, the second data receiving emitter communicates with a direction adjusting module, a lifting adjusting module and a data analysis execution module, and the explosive ordnance disposal device comprises a hydraulic crank arm fixedly arranged below the unmanned aerial vehicle body and explosive ordnance disposal pliers arranged below the hydraulic crank arm; one end of the explosive-handling pliers is provided with a jaw and a shear opening, the other end of the explosive-handling pliers is provided with a crow bar head and a shovel, and the unmanned aerial vehicle body is provided with supporting legs capable of being adjusted in a lifting mode. The explosive ordnance disposal unmanned aerial vehicle is small in terrain limitation, high in crossing capacity, capable of conveniently moving suspicious explosives and conveniently conducting explosive ordnance disposal work, high in explosive ordnance disposal capacity and convenient for a reconnaissance plane to exclude bombs.
1644 | RU2776205C1 | FEDORKOV ANDREJ NIKOLAEVICH | 2021-10-21 | 2022-07-14 | Training props for the smell of nitro compounds for the canine service for training service dogs for the smell of explosives and improvised explosive devices as part of an odor supplement | FIELD: odor simulators production.SUBSTANCE: invention relates to the field of creating training props - explosive odor simulators, in particular, to the field of detecting items containing explosives, as well as improvised explosive devices. The training prop for the smell of nitro compounds for the canine service for training service dogs for the smell of explosives and improvised explosive devices contains an odor additive and an inert carrier. As an odor additive, the props contain a mixture of ethylene glycol dinitrate, dimethyldinitrobutane, nitroglycerin, tetrazole, hexamethylenetriperoxide-diamine, HMX-based plastic explosive, RDX-based plastic explosive, Octol, Semtex, ammonal, ethylene glycol dinitrate, nitromethane, nitrocellulose, sodium chlorate, potassium chlorate, barium chlorate. At the same time, the content of each component of the odor additive does not exceed 5% by weight of the props, and the content of the inert carrier does not exceed 95% by weight of the props.EFFECT: simplifying the process of training service dogs for the smell of explosives based on nitro compounds.1 cl
1645 | ZA201902735P0 | MOGORU NTSIBASIBA WITNESS | 2019-05-02 | 2019-05-29 | Explosive detection systems | -
1646 | SA122431148A | MAZEN ABDULGHANI A ALSINAN | - | 2022-06-15 | Autonomous mines cleaner | The present invention relates to a landmine clearance system (100) comprising a control center (104) in communication with an autonomous blimp (102) for detecting and clearing landmines in an area. The blimp (102) comprising a camera (202) configured to capture real-time video and photos of the area; a plurality of photovoltaic cells (204a-204n) to trap solar radiations and convert them into energy, wherein the energy is stored within a battery (216) connected with the photovoltaic cells (204a-204n); a guidance unit (206) configured to control the position as well as the movement of the blimp (102); a landmine detection unit (208) configured to detect landmines in the area; a landmine clearance unit (210) configured to clear the detected landmines either by diffusing the landmines or blowing up the landmines; a communication unit (212) configured to transmit and/or receive signals from a control center (104); speakers (214) configured to generate a warning tone to warn individuals in t
1647 | SD3894B-Export not supported for this data. | - | - | - | - | -
1648 | IN255512S | DIRECTOR GENERAL DEFENCE RES DEV ORG OF MINISTRY OF DEFENCE GOVERNMENT OF INDIA | 2013-07-26 | 2018-11-30 | Explosive Detection Kit | -
1649 | SA122440031A | RAND ATTIA ABDULLAH AL-GHAMDI ¦ RIMA SALEM MOHAMMED AL-GHAMDI ¦ AHLAM AHMED SAEED FAREA | - | 2022-12-22 | Mine Detector\"Safe Soldier\" | -
1650 | CN115790321A | ORDNANCE (BEIJING) EQUIP TECH RES INST | 2022-12-05 | 2023-03-14 | General detection device for ordnance equipment latch body | The invention relates to a general detection device for a latch body of ordnance equipment. The bottom surface of a reference seat of the detection device is a reference plane, and an accommodating groove is formed in the upper part; the detection ruler is of a straight ruler structure with a narrow bottom end and a wide top end, is limited in the containing groove and can slide in the length direction of the detection ruler. The detection head is adjustably mounted at the bottom end of the detection ruler, and a bottom measuring plane and a shell pulling hook probe are arranged at the bottom end of the detection head; the vernier scale is of a scale type, pointer meter type or digital display type structure and is fixedly mounted on the reference seat; one end of the hand pressing handle is movably matched with the top end of the detection ruler; the positioning screw is movably mounted on the reference seat and is used for fixing the detection ruler on the reference seat; the adjusting amount of the detection head in the vertical direction is equal to the thickness of the shell pulling hook probe in the vertical direction; the detection device is suitable for quantitatively detecting the firing pin protruding amount of a latch body (bolt) of ordnance equipment (firearms and artillery) and the tactical performance of a shell pulling hook gap.
1651 | CN116255879A | BEIJING TONGFANG HUAGUANG SYST ENG CO LTD | 2023-01-09 | 2023-06-13 | Laser approaching and eliminating system for underwater unexploded ordnance and working method of laser approaching and eliminating system | The invention relates to a laser approaching and eliminating system for underwater unexploded ordnance and a working method of the laser approaching and eliminating system for the underwater unexploded ordnance, and the system comprises a water surface operation platform for manual operation, a detection device, a laser device, a laser detonating head, an underwater robot and a control device, the detection device, the laser device, the laser detonation head and the underwater robot are connected with the control device, the control device controls the detection device to detect the underwater unexploded ordnance, and when the underwater unexploded ordnance is detected, the underwater robot is driven to submerge underwater, the position of the underwater unexploded ordnance is found, and the environment of the underwater unexploded ordnance is cleaned. And the laser detonation head is transported to the underwater unexploded ordnance and fixed, and the laser detonation head is driven to detonate the underwater unexploded ordnance. The device integrates the functions of detection, identification, positioning, approaching, detonation and the like, enables elimination of underwater unexploded ordnance to be possible, has the functions of detection, identification and elimination at the same time, and has the advantages of being long in distance, non-contact, safe and accurate.
1652 | MYPI2021007803A0 | NATIONAL UNIVERSITY OF MALAYSIA | 2021-12-27 | 2023-06-27 | Portable assembly for detecting nitrate-based explosive substance in enclosed area and method thereof | The present invention discloses a portable assembly and a method for detecting a nitrate-based explosive substance in an enclosed area. The assembly comprises a pump (100) for providing an air sample by drawing a portion of air from within the enclosed area, a storage receptacle (200) comprising a diphenylamine solution for detecting nitrate or nitrite ions in the air sample contacted thereof, an optical sensor (300) for observing a colour change of the diphenylamine solution, a microcontroller (400) for processing a sensor signal received from the optical sensor (300) to interpret the colour change by comparing against a colour chart for wirelessly transmitting a comparison result in a form of a result signal to a remote server in a real-time manner, and a housing (500).
1653 | IN383779001S | DR AMITANSU PATTANAIK ¦ VAIBHAV KUMAR MISHRA | 2023-04-12 | 2023-07-07 | Mine detection shoe | -
1654 | IN202341035025A | CAMBRIDGE INST OF TECH BENGALURU | 2023-05-19 | 2023-09-01 | System, method and design of military spying and bomb disposal robot | This patent disclosure covers System, Method and Design of Military Spying and Bomb Disposal Robot. This patent presents the wireless bomb disposal robot which will help to improve defence of our nation from terrorist, suicide bombers and other activities. The Wireless Bomb Disposal Robot uses a control application, at the user end to control the robot using Wireless technology. The bomb technician Controls the robot using this application at control site. The Robot consists of a Base, a Robotic Arm and a Wireless Camera (includes night vision camera). We have used DC motors for the elbow and the gripper of arm. Hence introducing the safest way for disposing the explosive to save life of common people.
1655 | RU2805449C1 | VOJSKOVAJA CHAST 13991 | 2022-11-08 | 2023-10-17 | Anti-mine footwear | FIELD: personal protective equipment.SUBSTANCE: invention can be used to ensure the safety of pedestrian movement in conditions of enemy mining. The essence of the invention is that a search coil is integrated into a soldier’s standard footwear at the manufacturing stage, the conducting turns of which are fused into the outer contour of the sole, connected to a power supply and a control unit, which, when parameters change indicating the presence of metal objects, mines, in the immediate vicinity, generates alert signals. The triggered alarm has an irritating effect on a person, causing a response in form of an unconditioned reflex to prevent placing a foot on a detected metal object, a mine.EFFECT: detect of mines and prevention of placing a foot on it due to reflexive action.1 cl, 5 dwg
1656 | CN116952093A | 贵州开源爆破工程有限公司 | 2023-08-30 | 2023-10-27 | Method for destroying explosives in batches | The invention relates to the technical field of blasting destruction, and particularly discloses a batch explosive destruction method which comprises the steps of site preparation, explosive loading, detonator network laying, pit body landfill, ignition and detonation and the like, during pit body landfill, on one hand, soil of a pit body is used for backfilling, surface fine soil is used for manufacturing sand bags for landfill, and on the other hand, the surface fine soil is used for manufacturing sand bags for landfill; the bottom layer caked soil is used for manufacturing a protective soil wall on the periphery of the pithead and plays a role in blindage and reinforcement, and part of the bottom layer caked soil is scattered and then the gap is filled with the soil; on the other hand, a rubber plate is laid on the top of the landfill pit body, an extensible intercepting net is arranged in the rubber plate, a pre-splitting groove is formed in the top wall of the rubber plate on the top of the intercepting net, and a distance sensor capable of detecting the width of the pre-splitting groove is installed in the pre-splitting groove, so that the explosive power is detected in real time during explosion, and a signal is transmitted to an alarm through a controller. According to the scheme, the problem that when existing explosives are destroyed in batches, a certain number of explosives are difficult to completely destroy due to detonation of a single detonator can be solved.
1657 | IN202321024865A | G H RAISONI COLLEGE OF ENG ¦ G H R LABS & RES CENT | 2023-03-31 | 2023-09-29 | A voice command alert based landmine diffuser bot | The present invention is related to a voice command alert based landmine diffuser bot. According to the invention, develop an affordable and safe device for emergency response and rescue assistance. The landmine diffuser robot device operates on the principle of Electromagnetic Field, which detects the landmine object in advance and alerts the people, by initiating a warning Signal to save precious Lives. Voice command allows the soldier to provide command by which the Backend team will provide support. The arm attached to the movable base was designed to assist the mine disposal command with operations to safely remove remote mines. The robot is operated wirelessly from a remote location with the movable action of the landmine diffuser device using DC servo motors as actuator of the arm.
1658 | IN319768001S | COUNCIL OF SCI & IND RES | 2019-07-17 | 2023-12-08 | Tele-operated bomb/ied detection robot | -
1659 | IL168181A0 | EISENMAN KALMAN ISHAK ¦ ARIE KATUA | 2005-04-21 | 2006-02-05 | Method and system for detecting bombs in trash cans | -
1660 | IL284594A0 | COHEN DAVID | 2021-07-04 | 2021-12-01 | interceptor | -
1661 | IL261899A0 | DAVID COHEN | 2018-09-20 | 2019-02-28 | Apparatus and method for focusing of explosions | -
1662 | IL214191A0 | ELBIT SYSTEMS LTD | 2011-07-19 | 2012-01-31 | Munition guidance system and method of assembling the same | -
1663 | CN117387726A | SHAANXI COALBED METHANE DEV CO LTD | 2023-07-18 | 2024-01-12 | Dynamic monitoring device for underground water of mine | The invention provides a dynamic monitoring device for mine underground water, and relates to the field of mine water prevention and control. The data connecting line is sleeved with a fixed guide column, and the data connecting line longitudinally penetrates through the fixed guide column. The lifting floating frame is movably connected to the fixed guide column; according to the mine underground water detection device, the water level detection mechanism rapidly responds to rapidly rising underground water and gives an alarm, the effect of rapid alarm is achieved, the fault rate is low, the response time and evacuation efficiency of mine workers can be effectively increased, the accident rate is reduced, and the problem that in the existing mine underground water dynamic detection process, the detection efficiency is high is solved. And if the water pressure of the underground water is rapidly increased, the underground water flow is torrential, so that a detection tool deviates or floats up and down, the water pressure detection result is influenced, the detection tool cannot detect the rapidly rising water pressure of the underground water, rapidly respond and give an alarm, and mine workers cannot evacuate at the first time.
1664 | SD4470B-Export not supported for this data. | - | - | - | - | -
1665 | CN117516783A | UNIV OF SCI & TECH BEIJING | 2023-10-26 | 2024-02-06 | Explosion monitoring system and method | The embodiment of the invention discloses an explosion monitoring system and method, and relates to the technical field of explosion product analysis. The explosion monitoring system comprises a sensing device used for generating full-field strain in response to explosion acting force applied by an explosion source; the explosion acting force comprises a first acting force formed by explosion shock waves and a second acting force formed by explosion gas; the time for the first acting force and the second acting force to reach a preset sensing device is different; the first imaging device is used for collecting a strain image of the preset sensing device to obtain full-field strain information; and the processing device is connected with the first imaging device and is used for determining a value of a first stress caused by the first acting force on the preset sensing device and a value of a second stress caused by the second acting force on the preset sensing device according to the full-field strain information and the elastic modulus of the preset sensing device. The method is suitable for explosive product analysis.
1666 | CN117848171A | CHONGQING MCLOUD TECH CO LTD | 2023-12-08 | 2024-04-09 | Explosive head detonation vibration detection device | The invention discloses a gunpowder head detonation vibration detection device, which comprises an upper shell and a lower shell, and the upper shell and the lower shell are connected through screws to form a shell. An ignition module slot for clamping an ignition module is formed in the upper shell, an elastic clamping piece is arranged in the upper shell, and the elastic clamping piece is arranged on one side of the ignition module slot; the lower shell is internally provided with a vibration sensor, the vibration sensor is arranged under the ignition module slot, one side of the lower shell is provided with a signal interface, and the signal interface is connected with the vibration sensor through a signal line. The method has the beneficial effects that compared with the traditional second quantity equipment for measuring the detonation time, the measurement is accurate, and the measurement operation is simple and feasible; the device is small in structure, practical and convenient, meanwhile, good external protection can be provided when the explosive head is detonated, and safety is good.
1667 | CN117892234A | QINGDAO ZHONGDIAN ZHONGYI INTELLIGENT TECH DEV CO LTD | 2024-01-18 | 2024-04-16 | Intelligent detection and classification method for metal non-explosive substances and split type detection device | The invention discloses an intelligent detection and classification method for metal non-explosives and a split type detection device. The method comprises the following steps: dividing a detection signal of the split type detection device for underground metal non-explosives into a characteristic unit and a reference unit according to a time sequence; extracting a plurality of feature point signals from the feature unit; performing environment noise estimation based on the reference unit to obtain an environment noise estimation value; and inputting the feature point signal and the environmental noise estimation value into a multi-layer perceptron model for detection and classification to obtain a classification detection result of the metal non-explosive substance. According to the scheme, the flexibility of metal non-explosive substance detection and the real-time performance and accuracy of classification detection are improved.
1668 | WO2024091674A1 | AEROBOTICS7 INC | 2023-10-27 | 2024-05-02 | System and methods for the aerial detection and elimination of landmines and other unexploded secondary ordnance | The present invention is specifically directed to an aerial drone apparatus configured to emit a board spectrum of different signal waves in various dynamic frequencies and waveforms transmitted through an array of leveled antennas positioned on an autonomous drone, which can further identify the unique characteristics of buried unexploded ordinance, such as landmines and other secondary objects.
1669 | RU2819223C1 | FEDERALNOE GOSUDARSTVENNOE KAZENNOE VOENNOE OBRAZOVATELNOE UCHREZHDENIE VYSSHEGO OBRAZOVANIYA VOENNAYA ACADA MATERIALNO TEKHNICHESKOGO OBESPECHENIYA IMENI GENERAL ARMII A V KHRULEVA MINISTSTVA OBORONY ROSSIJSKOJ FEDERATSII | 2023-05-12 | 2024-05-15 | Ground-based robotic system | FIELD: transportation.SUBSTANCE: invention relates to self-propelled vehicles. Ground-based robotic system comprises a robotic platform on a tracked chassis, moving in a remote mode, a control unit. Cargo platform, or a mine detector, or an evacuation platform, or a cargo transportation and dropping device can be installed on the platform. System further comprises an armoured housing, an electric motor, motor controllers installed in the armoured housing, two brushless motors with a recuperation function, waterproof armoured compartment for storage battery arranged in left and right sides behind additional protection, watertight compartment for control and communication unit arranged in rear part of right side.EFFECT: higher efficiency and expanded functionality.1 cl, 5 dwg
1670 | CN118083097A | NAVAL UNIV OF ENG PLA | 2024-03-11 | 2024-05-28 | Anti-mine aircraft | The invention belongs to the field of aircrafts, and particularly relates to an anti-mine aircraft. The invention provides an anti-mine aircraft, which comprises an aircraft body and is characterized by further comprising a mine target identification system for identifying a mine, the mine reverse removal system is used for resisting mine; and the path planning system plans a navigation path. The anti-mine aircraft provided by the invention can autonomously identify and stably track anchor mine and sinking mine targets; the operation of shearing an anchor chain or throwing a mine extinguishing bomb is executed according to recognition; the communication sonar sets detonation time and removes a plurality of sinking thunders at the same time; a multi-target-point path planning algorithm based on the estimated path cost; and aircraft cluster control and task planning are realized.
1671 | PK202400456A0 | INST OF SPACE TECH | 2024-06-25 | 2024-07-05 | Metal and Mine Detecting Quadcopter | -
1672 | RU2822025C1 | FOND PODDERZHKI DETSKOGO TEKHNICHESKOGO TVORCHESTVA IMENI LETCHIKA-KOSMONAVTA SSSR GEROYA SOVETSKOGO SOYUZA ALEKSANDRA ALEKSANDROVICHA SEREBROVA | 2024-02-19 | 2024-06-28 | Robotic system for probing surface of the earth for searching and marking explosive objects | FIELD: robotics.SUBSTANCE: invention relates to robotics and is intended for detection of explosive objects, in particular for minefield clearance. Robotic system for probing the surface of the earth for the search and marking of explosive objects comprises a frame on motor wheels, on which a geolocation system module, a manipulator and an on-board information and control system module are installed. Manipulator is equipped with a carriage on which there is a cartridge with marker flags. Manipulator carriage is made with possibility of head movement in horizontal plane. On each of the four sides of the frame there is an induction metal detector rail. Remote induction sensors are installed on steering columns of motor-wheels.EFFECT: higher manoeuvrability and sensitivity.7 cl, 3 dwg
1673 | IN406883001S | NES INT SCHOOL MUMBAI ¦ PRAVIN CARTHIC ¦ SHIVAANSH SHARMA ¦ AANYAA GARATIKAR ¦ AMOGH AJAY | 2024-02-07 | 2024-07-26 | Landmine detection robot | -
1674 | WO2024180271A1 | PEDERSEN FLEMMING HELSTED | 2024-02-26 | 2024-09-06 | System and method to detect and deactivate or detonate explosive devices | System to detect and deactivate or detonate explosive devices, which includes: - an electronic oscillator (5) configured to generate a strong high-frequency alternating magnetic field through a resonant circuit (6) formed by a capacitor (9) in parallel with a metal coil (10), preferably with an external diameter greater than 50 mm; - a power and control device (2), connected by cable (4) to the electronic oscillator (5), which comprises: a battery (14), a power converter (15) to, when activated, feed the electronic oscillator (5) with the amplified battery voltage, at least one switch (16, 29) configured to activate the power converter (15) or deactivate it and feed the electronic oscillator (5) with the battery voltage (14), and an explosive detection unit (17) to detect changes in the resonance frequency (feq) of the electronic oscillator (5) when the power converter (15) is deactivated.
1675 | IN202431066075A | SWAMI VIVEKANANDA UNIV | 2024-08-31 | 2024-09-13 | Smart shoes for defence | This revolutionary device, a smart shoe for defence, increases the safety of the soldiers serving our nation selflessly 24 hours. Utilizing piezoelectric sensor it has the ability to generate electrical energy which can be stored using a lithium ion battery. Featuring with metal detector which provides the ability to track any type of metal so that it can alert the shoe user by transmitting a signal or beep through a wireless headphone. This device has a GPS tracker monitoring system to track a soldier`s real time position during emergency. This device has the ability to track the temperature inside the shoes so that an exhaust fan will be automatically turned on to recede the temperature providing comfort to the user.
1676 | KR102711302B1 | KOREA INSTITUTE OF OCEAN SCIENCE & TECHNOLOGY | 2023-08-09 | 2024-09-30 | Apparatus for detecting mines and method for detecting mines using the apparatus and recoding medium storing program to implement the method | A mine detection device, a mine detection method using the same, and a recording medium are disclosed. A mine detection method according to an embodiment includes a detection signal output step of outputting a detection signal for detecting a mine buried underground; A response signal receiving step of receiving a response signal emitted by the mine in response to the detection signal; and a time reversal signal output step of outputting a time reversal signal obtained by time reversing the response signal.
1677 | SA17303B1 | FAISAL MOHAMMED BIN HAMAD ALHARBI | 2023-03-13 | 2024-08-27 | Military vehicle to detect and disable mines | A military vehicle for detecting and disabling mines (1) has two structures, a main structure (2) that contains the main database (4) that includes all information and data related to the mechanism of operation of the vehicle, the types of land mines and how to deal with and disable them, and a secondary structure (3) It includes a mine detection device (5) that detects and determines the location of the mine, its type, and how to disable it through a sub-database (11) located with the sensor (12) located in the conical structure (13) in the mine detector device (5), and The secondary structure also includes (3) a device for disabling mines (6) that works starting by removing impurities and dust using the cleaning arms (7). After the cleaning is done, it performs the stage of stabilizing the mine well by maintaining its balance using the stabilization arms (8). After that, it moves to dismantling the part. The upper part of the mine in which the mine burner is located is done through the dismantling levers (9), then the mine is deactivated by the deactivation levers (10), as these arms contain sub-databases (11) that follow the progress of the process in the correct manner as required. Figure (1)
1678 | GB202415385D0 | MOHAMUD ZAKARIA ABDIWAHID | 2024-10-20 | 2024-12-04 | Portable suicide bomber and landmine detection device | -
1679 | CN119123899A | NINGBO XIANGMING LASER TECH CO LTD | 2024-10-31 | 2024-12-13 | Robot for laser remote mine clearing | The invention discloses a laser remote mine clearing robot which comprises a walking main body, the walking main body comprises a robot main machine and a walking assembly, and relates to the technical field of mine clearing robots. The walking main body comprises the robot host and the walking assembly, one side of the robot host is provided with the detection assembly for landmine detection, and the walking assembly is used for walking of the walking main body; the identification main body comprises a length adjusting rod and a marking assembly, the length adjusting rod is used for adjusting the distance between the walking main body and the marking assembly, and the marking assembly is used for marking in a mine area; and the detonating body comprises a throwing seat, and the throwing seat is used for remotely throwing detonating explosive into the landmine identification and detonating the landmine, so that after the landmine is detected through the walking body, the landmine is identified through the identification body, and finally the landmine in the landmine area is detonated by utilizing the detonating body at the distance. And the robot can be safely and repeatedly used for mine troubleshooting.
1680 | JP2024170767A | KUMAGAI GUMI CO LTD | 2023-05-29 | 2024-12-11 | Detection method for loading position of explosive, detection device for loading position of explosive, explosive loading method, and explosive loading device | To detect the position of a charging hole into which explosives are loaded, and reliably send a preset number of explosives from a loading machine.SOLUTION: A method comprises: a step of inserting a loading pipe into a charging hole; a step of photographing a pit face with imaging means; and a step of estimating the posture of a worker holding the loading pipe from the photographed image, and detecting a position where the loading pipe intersects with the opening of the charging hole from around the worker. If the position of the opening of the loading pipe is detected, the detected position is set as the loading position, and if the position of the opening of the loading pipe is not detected, the midpoint between the shoulder and waist skeleton of the worker estimated by the posture estimation is set as the loading position. A table is created in advance showing the relationship between the loading position, which is the position of the charging hole, and a loading number to be loaded into the charging hole at the loading position, and the loading number to be loaded into the charging hole at the loading position is set using the detected loading position and the table.SELECTED DRAWING: Figure 5
1681 | PK201500092A0 | INSTITUTE OF SPACE TECHNOLOGY (IST) ISLAMABAD | 2015-02-16 | 2015-03-06 | Swarm mine detection and mapping | -

## Clearance
Number | Publication Number | Standardized Current Assignee | Application Date | Publication Date | Title | Abstract
1 | US10197364B1 | CHRIST GARY W | 2015-03-27 | 2019-02-05 | Demining device | A demining device has a controlled detonator or hammer assembly mounted on a ram drive; which, when it is used as a demining device, permits efficient elimination of a minefield with minimal danger to the operator of the tractor, and which can be easily assembled from parts on hand or otherwise used with a device for exploding mines in a minefield.
2 | EP3187666A1 | AMHOLD | 2016-12-29 | 2017-07-05 | Structure of a facility for demining, investigating and testing of an explosive device | Structure of a facility for demining, investigating and testing of an explosive device which comprises several structural elements connected to each other for processing an explosive device. The elements comprise a chamber for demining, investigation and testing, and for the initial suppression of the potential explosion shock wave and primary collection of the explosive residues, a chamber for secondary suppression and secondary collection of the explosion shock wave, a chamber for final suppression of the shock wave including filtration and the final collection of the explosive residue and the shock wave spreading space. The chambers have openings in front, where shock wave deflectors have been placed and behind the openings have been placed barrier walls. In the chamber walls and the ceiling have been placed cameras, lights, lighting tunnels and ventilation equipment. Between the chambers are automatic opening and closing doors, and the building is covered with a composite cover.
3 | US20240230270A1 | VALENTINE CHARLES ALAN | 2023-01-05 | 2024-07-11 | Explosive Ordinance Disposal and Humanitarian Demining Training Method and System | The explosive ordinance disposal and humanitarian demining training method and system is a product to simulate explosive hazard incidents and instructional material in a repeatable, cost effective, high fidelity data rich environment in order to assess knowledge retention, skills, understanding, and capture lessons learned. The primary focus is perceived realism and ability to export data in a clean and efficient way to simulate an environment and gather the user data to validate learning objectives, identify trends, and diagnose training and environment issues. The intended user of this product will be EOD technicians and humanitarian deminers. The methods and systems of the present invention increase fidelity of a VR/XR training environment by incorporating additional verified data details, elements, features, and relationships between objects and elements into a 3D training environment thereby increasing and improving the fidelity of training scenarios.
4 | WO2021133356A2 | DIMUS PROJE TEKNOLOJI TASARIM & DANISMANLIK LTD SIRKETI | 2020-12-25 | 2021-07-01 | A product system for automating marking, mapping and reporting processes carried out in demining activities | The invention is related to the product system that automatizes marking, mapping, and reporting processes carried out in demining activities.
5 | CA2288515C | MREL GRP OF COMPANY | 1999-11-05 | 2007-10-23 | A simple kit and method for humanitarian demining operations and explosive ordnance disposal | A kit for humanitarian demining operations and explosive ordnance disposal comprising a first sealed container holding a pre--measured amount of flammable nitroparaffin, and a second sealed container which can be opened and resealed, and which contains a product for sensitizing nitroparaffin to detonation using an initiation system. The second sealed container has a volume sufficient to contain both the pre-measured amount of flammable nitroparaffin and the product for sensitizing nitroparaffin to detonation. The kit may also contain an initiation system. Also disclosed is a method of using the kit to neutralize land-mines and unexploded ordnance.
6 | WO2012057780A1 | NAVISTAR CANADA ¦ ORIET LEO P | 2010-10-29 | 2012-05-03 | Explosion resistant mine detonation REEL and self-steering device for same | A vehicle-mounted demining system including a frame configured to attach to a vehicle, an axle secured within the frame, a first wheel secured at a first end of the axle, a second wheel secured at a second end of the axle, and a plurality of rods detachably secured between and within the wheels, is disclosed. The system is weighted to apply a force through the rods to the ground over a desired path within the range of from about 50 lbs/in2 to about 200 lbs/in2 in order to detonate particular pressure-sensitive land mines. The system may also include at least one intermediate wheel secured to the axle between the first wheel and the second wheel, and a mechanical vibratory counter-mine device attached to at least one of either the first or the second wheel. A self-steering device for the vehicle-mounted demining system is also disclosed.
7 | WO2004109215A1 | PACIFIC SAFETY PRODS ¦ SOAR ROGER J ¦ SWAN IAN | 2004-06-07 | 2004-12-16 | Ballistic demining protective armor | A demining protective armor (22) consists of means for preventing through-penetration of abrasive soil particulate ejecta, excluding means for preventing through-penetration of ballistic projectiles. In one embodiment the means for preventing through-penetration of soil ejecta includes a flexible garment (10) disposed outwardly so as to be between a land mine blast and the body of a user when the garment (10) is worn by the user. An outer cover (18) of the garment is disposed as a strike-face on a blast-side of the garment when worn by the user. Two side-by-side plies of ballistic nylon (12, 14) woven fabric are mounted adjacent the outer cover. One ply of non-woven ballistic felt (16) is mounted adjacent the two side-by-side plies of ballistic nylon (12, 14), opposite from the outer cover. An adjacent inner cover (20) is mounted on a body-side of the garment (10).
8 | US20150241179A1 | UNITED STATES OF AMERICA THE AS REPRESENTED BY THE SEC OF THE ARMY | 2014-02-21 | 2015-08-27 | Simple low-cost hand-held landmine neutralization device | A low-cost, reliable and easy to use kit for neutralizing surface exposed landmine and unexploded ordnance for humanitarian demining is provided. The kit contains a liquid fuel and a solid/soluble fuel. Both fuels are premeasured in separate, sealed containers. The addition of a small quantity of solid/soluble fuel into the liquid creates an explosive. The resulting mixture is capable of detonating with a standard No. 8 blasting cap. The solid/soluble fuel can be in the form of a powder, tablet, or its saturated solution in water. The solid/soluble fuel is hexamethylenetetramine. The liquid fuel, nitromethane, is provided in premeasured quantities. User is provided instructions for choosing the appropriate quantity of liquid fuel, the corresponding solid/soluble fuel required, the method of mixing, placement and detonation of the kits. Also disclosed is a simple wooden stand to hold the bottle of explosive in place. A special fuel, liquid 2-ethylhexylnitrate, is provided to desensitize the mixed and sensitized explosive.
9 | WO2007099054A1 | SCIORTINO ANDREA ¦ MOGGIA ELSA | 2007-02-22 | 2007-09-07 | Method for infrared detection of buried unexploded objects in humanitarian demining operations | A method for the infrared detection of buried unexploded objects in the sub-surface layer of soils at small or moderate depths, in humanitarian demining operations, characterized by the fact that the target soil is locally heated by means of a microwave apparatus, in order to increase the thermal discontinuity between the unexploded objects and the materials surrounding them. Such a thermal discontinuity allows the individuation of the detonator and thus of the UXO. The unexploded objects can be localized at sub-soil depths ranging from some millimeters up to about 150 cm. The frequencies involved in the microwave apparatuses range from 2.45 Ghz up to 10 GHz depending on soil composition and the depth of at which the unexploded objects are buried, and the heating times of the soil range from 2 to 20 minutes, and preferably from 5 to 10 minutes. The apparatus for performing the above method comprises at least one infrared camera and at least one microwave antenna (1).
10 | WO2024231936A2 | LIFSHITS GRIGORY | 2024-08-05 | 2024-11-14 | Device and method of combined minefield clearance | A method for combined demining of minefields is described; a device for implementing the method of combined demining is further described; the method comprises: applying electric current pulses to the productive formation and near-wellbore zone of two adjacent wells, in which the application is carried out by a combination of different types of pulses, characterized in the fact, that at least two drones irrigate the soil of the mine location by means of isolated conducting hoses; the device comprises: power source, a voltage converter, a thyristor switch, and a pulse forming and control unit, and a thyristor switch, and the pulse control unit, located in this unit, respectively is characterized in the fact, that it additionally contains at least two drones with cameras, equipped with isolated conducting hoses.
11 | US20070230071A1 | KNDS FRANCE | 2007-03-22 | 2007-10-04 | Protection device for an oscillating power circuit | A protection device for an oscillating power circuit, namely for a demining coil, such device incorporating circuit breaking means positioned between an alternating current supply network and the power circuit, such device wherein it comprises at least one means to measure and analyze the current supplying the power circuit, means able to detect the appearance of a direct current and connected to triggering means ensuring the opening of the circuit breaking means when the alternating current ceases.
12 | US20090091319A1 | KNDS FRANCE | 2008-09-29 | 2009-04-09 | Device to test the good working order of a magnetic field generator | A device to test the good working order of a magnetic field generator, and namely a demining coil, such device comprising at least one evaluation means for the magnetic field coupled with at least one display means, device wherein said evaluation means comprise at least one wound coil able to be positioned so that the lines of the magnetic field pass through it, said wound coil linked to evaluation electronics powered by said wound coil itself.
13 | WO2007027217A2 | HUMANISTIC ROBOTICS ¦ REEVES SAMUEL ¦ KOPLIN JOSHUA ¦ REEVES SAMUEL JESSE ¦ KOPLIN JOSHUA KOCH | 2006-04-21 | 2007-03-08 | Apparatus and method for clearing land mines | A method and an apparatus for clearing land mines includes a mine detonator, a unmanned propulsion device and a rake member-electromagnet combination. The mine detonator includes a roller assembly, which is connected to and propelled by a prime mover of the unmanned propulsion unit. The mine detonator additionally may include a segmented column of weights that function to exert ground pressure to detonate hidden land mines. The rake member- electromagnet combination includes a rake member to turn up soil as the device advances in a minefield, and a magnetic member to pick up surface or sub-surface metal on the minefield.
14 | WO2013184936A1 | MADORIN PATRICK A ¦ MYERS KEVIN P ¦ TRANQUILLO JOSEPH V | 2013-06-06 | 2013-12-12 | Rugged automated training system and methods | Systems, kits, and methods for training animals. The system can include an animal training enclosure, an animal harness assembly, and a system controller assembly. The animal training enclosure can include a housing in which the animal to be trained is positioned, a stimuli delivery assembly that presents stimuli and distractors to the animal, and a primary reinforcement apparatus. The animal harness assembly can include a harness mounted on the animal, the harness housing a vibrotactile apparatus that can be used as a secondary reinforcement apparatus, an electronic compass that can measure orientation of the animal, and a wireless interface for communicating with the system controller assembly. The methods can include a method of training an animal using a secondary reinforcement positioned on a harness mounted on the animal, a method of concurrently training a plurality of animals, a method of detecting an unexploded landmine, and a method of demining a minefield.
15 | US20040000227A1 | EINSTEIN HARRY | 2003-03-10 | 2004-01-01 | Machine for clearing land mines | A self contained, affordable, riding operator controlled machine for safely discharging land mines in farm lands and other accessible areas. The operator is well protected by heavy steel plates and sits 10 feet behind the mine discharge. The mine explosion is directed away from the operator. The heavy steel structure of the machine is designed to withstand the explosive force of anti-personnel land mines. Should an anti-tank mine be encountered, some damage would probably occur, but the operator should be unharmed. The machine (prototype) is designed to clear a 4 foot wide path and clear 1 acre in 2 to 4 hours depending upon the ground conditions. If desired, the described machine could be remotely operated. Such operation would be desired where anti-tank mines or heavy concentration of unexploded ordinance is anticipated.
16 | EP1434024B1 | NEXTER SYST SA | 2003-12-10 | 2008-11-26 | Towable device for clearing land mines and marking the cleared area | The device has under reamers (12), which are foldable and removable, and arranged to ends of a plough (5). The under reamers are connected to the plough by a pivot type link. The reamers are placed and maintained in the link in two separate positions, where in one first position the reamers are folded with respect to the plough and in another position the reamers extend the plough.
17 | CA2227886C | NEXTER SYST SA | 1997-06-19 | 2006-01-10 | Mine-clearing coil and device using same | PCT No. PCT/FR97/01105 Sec. 371 Date Mar. 17, 1998 Sec. 102(e) Date Mar. 17, 1998 PCT Filed Jun. 19, 1997 PCT Pub. No. WO97/48965 PCT Pub. Date Dec. 24, 1997A demining coil to be fastened to a demining vehicle, which coil comprises a magnetic core and wherein the ratio of length to the largest transversal dimension of the core of the coil is greater than or equal to 4. The core of the coil may be fluted in shape and/or magnetically laminated. A demining device utilizes a plurality of demining coils spaced in different directions to maximize the area of detection.
18 | EP2048469B1 | NEXTER SYST SA | 2008-10-02 | 2010-05-26 | Mine-clearing device for a civilian or military vehicle | The device (1) has scarification teeth (4) integrated to an evacuation blade (3). A sub-blade (7) is placed below the evacuation blade and adjusted in position with respect to the evacuation blade. The sub-blade is displaced parallel to upper stops of the teeth. The evacuation blade has a central stem (3a) fixed on a carrier structure. The structure is connected to a chassis (2) by a horizontal pivot connection. The sub-blade has capture teeth (11) placed between the scarification teeth.
19 | US20100274531A1 | SIEMENS CORP | 2010-04-22 | 2010-10-28 | Automatic Identification of Execution Phases in Load Tests | A method for automatic identification of execution phases in load test data includes receiving load test data. A period of time of the load test data is divided into a plurality of intervals. For each pair of proximate intervals of the plurality of intervals, a first interval is compared with a second interval to determine whether application execution characteristics for each of the pair of proximate intervals are substantially equivalent. The pair of proximate intervals is combined into a single interval when it is determined that the pair is substantially equivalent. Each of the pair of proximate intervals is divided into subintervals when it is determined that the pair of proximate intervals is not substantially equivalent. One or more execution phases are automatically identified as occurring between proximate intervals that are not substantially equivalent.
20 | US20210326886A1 | ALIPAY (HANGZHOU) INFORMATION TECH CO LTD | 2021-06-25 | 2021-10-21 | Blockchain-based resource transaction methods, apparatuses, and systems | Disclosed herein are methods, systems, and apparatus, including computer programs encoded on computer storage media, for blockchain-based resource transaction. One of the method includes receiving a resource transaction request by a first resource trading platform connected to a blockchain network from a first user to execute a first resource transaction related to risk assessment. Authorization information of a risk assessment card of the first user is queried from an authorization management platform that is connected to the blockchain network. If it is determined that the first resource trading platform is authorized to obtain risk assessment data of the first user, the risk assessment data of the first user is obtained from a blockchain node of the blockchain network. It is determined, based on the risk assessment data of the first user, whether to execute the first resource transaction for the first user.
21 | US20220074304A1 | SAUDI ARABIAN OIL CO | 2020-09-08 | 2022-03-10 | Determining fluid parameters | A method of determining a fluid parameter includes receiving, by a processor and from a plurality of sensors coupled to a flexible tube, fluid information. The flexible tube includes a throat arranged in a first position with respect to a fixed end. The fluid information includes a strain or pressure at a first portion of the flexible tube and a strain or pressure at a second portion of the flexible tube. The method also includes determining a first fluid parameter of the fluid and transmitting, from the processor to a controller operationally coupled to the throat, second position information including a second position of the throat different than the first position. The method also includes receiving, with the throat in the second position, second fluid information and determining, based on the second fluid information, a second fluid parameter of the fluid.
22 | EP2233878A1 | MBDA FRANCE | 2010-03-16 | 2010-09-29 | Motorised unit for demining and securing a risk itinerary | The unit (1) has a marker apparatus (8) including a reservoir (21) containing a marking liquid product (20) i.e. paint. Lighting equipment has distribution bodies (22) distributing the product on ground. A motor unit extracts the product from the reservoir and delivers the product to the bodies. One of the bodies is arranged in a central longitudinal axis (X) to respectively arrange an axial marking (MA) of the other bodies on sides of the former body with a spacing corresponding to an axle of greater path of the unit, and allow side markings (ML) delimiting the route.
23 | WO241995S | METALPROM PROIZVODNJA D O O | 2024-11-04 | 2024-11-29 | Hammer for soil demining machine | -
24 | EP1983295B1 | NEXTER SYST SA | 2007-04-19 | 2019-01-30 | Device for protecting an oscillating power circuit | The device (1) has a disconnection unit (2) interposed between an alternating current supply network (R) e.g. vehicle network, and a power circuit (4). The unit is formed of solid-state switch e.g. thyristor. A measuring and analyzing unit (8) measures and analyzes current supplied to the power circuit. The unit detects appearance of direct current and is connected to a triggering unit (9) i.e. electronic control unit, ensuring opening of the disconnection unit when the alternating current disappears. The triggering unit triggers the switch.
25 | WO2024055322A1 | ZTE CORP | 2022-09-16 | 2024-03-21 | Systems and methods for device-to-device communications | The present disclosure relates to managing communications between a first wireless communication device and a second communication device, including communicating, by a first wireless communication device with a second wireless communication device, Sidelink (SL) communications, and determining, by the first wireless communication device, an anomaly state on a first carrier.
26 | WO2021156154A1 | OUTSIGHT | 2021-01-29 | 2021-08-12 | System, method, and computer program product for avoiding ground blindness in a vehicle | Provided is a method, system, and computer program product for avoiding ground blindness in a vehicle. The method includes capturing, with a detection device, a plurality of frames of three-dimensional data over a time period while the vehicle is approaching a landing zone, the plurality of frames of three- dimensional data representing a region associated with the landing zone, generating a rolling point cloud map for the region by combining, with at least one processor during the time period, a subset of the plurality of frames, determining, with the at least one processor, a ground blindness event occurring in the region during the time period, in response to determining the blindness event occurring in the region, excluding at least one frame from the subset of the plurality of frames used to generate the rolling point cloud map for the region, determining, with at least one processor, position data representing a position of the vehicle based on at least one sensor, and generating, with the at least one processor, an output based on the rolling point cloud map and the position data.
27 | EP1793196B1 | NEXTER SYST SA | 2006-11-23 | 2010-03-17 | Mine clearing device | The device (1) has supports (7), each integrated to a stabilizing arm (3), where the arm has a branch (4) with an end comprising a support base plate (6). A cylinder (5) holds the branch in a vertical position such that the arm and the device are in a folded position. The support has a roller (9) subjected to an action of the cylinder to exert a contact pressure on ground for actuating pressure actuated mines. The support has mine clearing magnetic coils (8) for actuating magnetically fused mines.
28 | GB201913871D0 | FORD GLOBAL TECH LLC | 2019-09-26 | 2019-11-13 | Flow control devices for engine cooling systems | A flow controller 200 for an engine cooling system has a chamber 210 to receive coolant flowing through the system. First and second apertures 224,234 have respective first and second vales 220,230 that control flow of coolant into or out of the chamber based upon the coolant pressure. Ideally the first and second valves are pressure relief valves having respective valve elements 222,232 and springs 226,236. The valves may include bleed channels to permit coolant to pass through when the valves are closed. A cooling system 100 is also claimed in which the chamber is fluidly connected (e.g. mounted) to a coolant inlet or outlet of an engine housing 10. The system ideally couples the first aperture to: a radiator 120 via a thermostatically controlled valve 136; a first group of engine components 20 (cylinder head 22 and exhaust manifold 24); and to a bypass duct 13, and drives a pump 110 based on coolant temperature to affect coolant pressure - and thus flow - through the apertures. The second aperture may be coupled to an oil cooler 32.
29 | AU2021200904A1 | WAYMO LLC | 2021-02-11 | 2021-03-04 | Light detection and ranging (LIDAR) device range aliasing resilience by multiple hypotheses | A computing system may operate a LIDAR device to emit light pulses in accordance with a time sequence including a time-varying dither. The system may then determine that the LIDAR detected return light pulses during corresponding detection periods for each of two or more emitted light pulses. Responsively, the system may determine that the detected return light pulses have (i) detection times relative to corresponding emission times of a plurality of first emitted light pulses that are indicative of a first set of ranges and (ii) detection times relative to corresponding emission times of a plurality of second emitted light pulses that are indicative of a second set of ranges. Given this, the system may select between using the first set of ranges as a basis for object detection and using the second set of ranges as a basis for object detection, and may then engage in object detection accordingly.
30 | WO2013187763A1 | PATENTENTRANSFERIUM | 2013-06-12 | 2013-12-19 | System and method for monitoring a feeding pattern of a baby | The present invention relates to a method and system for monitoring a feeding pattern of a baby, comprising a central data storage, such as a database or a cloud data storage, an application server, enabled to access the central data storage, and to disclose at least part of the data stored on the central data storage to a client device, at least a base (4) for a bottle (2) for feeding a baby, comprising measuring means (37) for determining the amount of liquid said bottle contains, and communication means, for sending measurement data to a central data storage and/or to a local receiving device.
31 | US20210172134A1 | PINE KNOT ENTERPRISE LLC | 2019-12-10 | 2021-06-10 | Structure in flat-packable kit form to protect mailboxes from snowplow damage | A structure in flat-packable kit form to protect mailboxes from snowplow damage is provided. The kit includes four to six flat components that are stackable. Two of the components and foldable so as the be secured to each other, defining a deflection surface extending in generally orthogonal directions from a shared post sleeve. The post sleeve slidably receives a mounting post disposed between the road and a roadside mailbox, where the orthogonally oriented deflection surface blocks plowed or blown snow from impacting and demining the mailbox. The flat-packable kit may include gussets for reinforcing the deflection surface by way of the post sleeve in the assembled condition.
32 | US20140141744A1 | AT&T INTELLECTUAL PROPERTY I L P | 2012-11-20 | 2014-05-22 | Distributed computing task costing with a mobile device | Distributed computing task costing is disclosed. Costing can be employed to determine if a task will be passed to a distributed computing cluster including mobile devices. Costing can include determining a base cost value predicated on a selectable level of utility to a user of a burdened device, a base time value related to completing the task without the use of the cluster, determining a delay cost, and any monetary costs associated with performing the task without the use of the cluster. Costing can further include demining a relief cost that can include the selectable level of utility, a relief time value related to completing the task with the cluster, the delay cost, an incentive cost based on the sum across a set of relief devices and their corresponding parameters for cluster participation, and any remaining monetary costs borne by the burdened device. Where the base cost value and relief cost value satisfies conditions, a task can be divided into subtasks that can be distributed to the cluster to accomplish the task in a distributed computing environment.
33 | WO2005036092A1 | KIM KI HO | 2004-10-15 | 2005-04-21 | Mine and unexploded ordnance clearing vehicle | Disclosed herein is a multi-purpose land mine clearing vehicle. The land mine clearing vehicle has a bombproof and ironclad operator seat. An unexploded shell or a land mine, which can be detected by a metal detector, is collected without exploding the unexploded shell or the land mine after the location of the unexploded shell or the land mine is indicated. In the case of a plastic land mine, such as an IVI19 antitank land mine or an Ml4 antipersonnel land mine, which cannot be detected by the metal detector, the ground where the land mine or the unexploded shell is laid is dug, and the soil is removed by a vibratory scraping bucket to collect the land mine or the unexploded shell without exploding the unexploded shell or the land mine. The M14 plastic antipersonnel land mine, which has a little effect on the environment even if exploded, may be detonated and thus removed. Consequently, the land mine clearing vehicle is capable of performing environmentally-friendly land mine removal in areas where unexploded shells, land mines, and bones are mixed or in a mountainous area with dense tree growth while environmental contamination and ecosystem destruction are minimized.
34 | RO128234A2 | STIMPEX | 2011-09-26 | 2013-03-29 | Equipment for remote neutralization of vehicles carrying improvised explosive devices | The invention relates to an equipment for remote neutralization of the vehicles carrying improvised explosive devices, which comprises a grenade with liquid jet (a), which, at the impact with such a vehicle, operates as a kinetic projectile, producing mechanical breaking, dislocating and displacing effects upon the car body and upon the improvised explosive device located thereon, without inducing the improvised explosive device detonation, thus providing an optimal protection to the operators. According to the invention, the claimed equipment comprises a grenade with liquid jet (a) whose main components are the body (1) made of polyester reinforced with glass fiber comprising a liquid (5), an explosive charge (3) and the inertia fuse (4), a metallic case (3) which provides the connection with the fin stabilizer (9), a recoilless launcher (b), which sends the grenade with liquid jet (a) towards the target and which mainly comprises the launching tube (10), the high pressure chamber (11), the countermass (12), two pistons (13) and an indexing and blocking device (14), the equipment also comprising a firing support (c), whereon there is mounted the grenade-launcher assembly (d), and which has as main components the base plate (16), a height aiming device (17) mounted thereon, a direction aiming mechanism (18) and three tiltable supporting legs (20).
35 | US20120240753A1 | WATSON JOHN E | 2012-02-17 | 2012-09-27 | Mine and explosive clearing machine and implement | The mine and explosive clearing machine and implement includes a long reach excavator modified with a float-type hydraulic valve for vertical control of the arm. The mine and explosive clearing implement is installed on the distal end of the arm in place of a conventional tool. The implement includes a frame having multiple tilling blades separated by shoes defining blade penetration depth. Multiple cables are pivotally attached to the rear of the frame, each cable having another tilling blade at its distal end and a brush blade opposite the tilling blade. The cables may be inverted to orient either blade downward. The prime mover of the excavator is positioned and the arm extended rearward. The implement is then lowered and dragged forward toward the prime mover so that the blades engage the surface to dislodge and/or detonate explosives at a safe distance from the prime mover.
36 | GB201411781D0 | EOD SOLUTIONS | 2014-07-02 | 2014-08-13 | Apparatus for disposing of explosive active masses with seal | An apparatus for disposing of explosive active masses comprises a delivery arrangement 12 for explosive active masses, a chamber 1 and a seal between the delivery arrangement 12 and the chamber 1. The delivery arrangement 12 and the chamber 1 are rotatable relative to each other. The seal comprises a labyrinth seal portion 3 which prevents the escape of projectile material from the chamber 1 during disposal of explosive active masses, and a rope seal portion 7 which prevents the escape of decomposition gases during disposal of explosive active masses.
37 | WO2016110119A1 | ZTE CORP | 2015-08-31 | 2016-07-14 | Antenna merge algorithm selection method and device | Disclosed in the present invention are an antenna merge algorithm selection method and device, wherein the method comprises: obtaining a covariance matrix of interference noise on a data carrier; obtaining a maximum and a minimum eigenvalue of the covariance matrix; demining magnitude relationship between a preset threshold and condition data, wherein the condition number is the ratio of the maximum eigenvalue to the minimum eigenvalue; according to the comparing result, selecting a current used antenna merge algorithm of the data carrier. With the above technical solution of the present invention, provided is a solution to the problem in related art that there is no effective technical solution to realize adaptive selection of an appropriate algorithm from multiple antenna merge algorithms, fundamentally captures the effect proportion of the interference and noise to the receiving system, and then can be able to adaptively select the corresponding merge balance algorithm according to the proportion This selection method is robust, effective and improves the receiving performance of the system.
38 | US20160284136A1 | LUCASFILM ENTERTAINMENT | 2015-09-30 | 2016-09-29 | Facilitate user manipulation of a virtual reality environment | A system and method facilitating a user to manipulate a virtual reality (VR) environment are disclosed. The user may provide an input via a touch sensitive surface of a computing device associated with the user to bind a virtual object in the VR environment to the computing device. The user may then move and/or rotate the computing device to cause the bound virtual object to move and/or rotate in the VR environment accordingly. In some examples, the bound virtual object may cast a ray into the VR environment. The movement and/or rotation of the virtual object controlled by the computing device in those examples can change the direction of the ray. In some examples, the virtual object may include a virtual camera. In those examples, the user may move and/or rotate the virtual camera in the VR environment by moving and/or rotate the computing device.
39 | US20180336045A1 | GOOGLE LLC | 2017-05-23 | 2018-11-22 | Determining agents for performing actions based at least in part on image data | An assistant is described that selects, based at least in part on image data received from a camera of a computing device, a recommended agent from a plurality of agents to perform one or more actions associated with the image data. The assistant determines whether to recommend that the assistant or the recommended agent perform the one or more actions associated with the image data and responsive to determining to recommend that the recommended agent perform the one or more actions associated with the image data, outputs an indication of the recommended agent. Responsive to receiving the user input confirming the recommended agent, the assistant causes the recommended agent to at least initiate performance of the one or more actions associated with the image data.
40 | WO2024126184A1 | SERA INGIE | 2023-12-06 | 2024-06-20 | Machinery for opening a route in a degraded urban area | The invention relates to machinery (1) for travelling through a degraded urban area, comprising a bulldozer-type supporting structure (2) with a longitudinal axis (X'X) extending in a median plane (P) from the front (AV) to the rear (AR) in the direction of travel, the supporting structure (2) being equipped with a traction unit (3). Moreover, the machinery (1) is fitted with a convex front blade (7), kept at a predetermined height off the ground (S) and intended to discharge the debris laterally. The blade (7) is connected to the supporting structure (2) by actuators (V1, V2) and holding arms (B1 to B4), and to at least one train of demining rollers (10) which extends, orthogonally to the median plane (P), between the front blade (7) and the supporting structure (2) while being kept under pressure on the ground (S), the supporting structure (2) being at least partially covered with an armoured shell (11).
41 | US20150199441A1 | DABEEO | 2014-07-21 | 2015-07-16 | Method and apparatus for providing tour plan service | An exemplary embodiment of the present invention provides a method for providing a tour plan service by a tour service providing apparatus. The tour service providing apparatus determines a tendency of a first user based on Internet using information of the first user. The tour service providing apparatus searches at least one first place content corresponding to the tendency of the first user. And the tour service providing apparatus provides a first tour plan created by using the first place content, to the first user.
42 | US10073763B1 | ACCENTURE GLOBAL SOLUTIONS LTD | 2018-03-05 | 2018-09-11 | Touchless testing platform | Methods, systems, and apparatus, including computer programs encoded on a computer storage medium, for a touchless testing platform employed to, for example, create automated testing scripts, sequence test cases, and implement determine defect solutions. In one aspect, a method includes the actions of receiving a log file that includes log records generated from a code base; processing the log file through a pattern mining algorithm to determine a usage pattern; generating a graphical representation based on an analysis of the usage pattern; processing the graphical representation through a machine learning algorithm to select a set of test cases from a plurality of test cases for the code base and to assign a priority value to each of the selected test cases; sequencing the set of test cases based on the priority values; and transmitting the sequenced set of test cases to a test execution engine.
43 | US20180111661A1 | SRAM LLC | 2017-10-19 | 2018-04-26 | Bicycle control device and system | A bicycle control system may be configured to automatically control a bicycle, or components thereof. The bicycle control system may include a system control device configured to provide a simplified shifting system wherein large changes in speed associated with starting and stopping do not require the full attention of the automatic shifting system. The shifting system, or a system control device configured for controlling the shifting system, may be configured to determine when to enter an automatic shifting control mode, establish parameters for the automatic shifting of the automatic shifting control mode, and/or compare detected activities and values of the bicycle to the established parameters.
44 | AU2010241398A1 | SYMBOL TECH LLC | 2010-11-12 | 2010-12-02 | Multi-resolution object location system and method | A multi-resolution object location system and method for locating objects is provided. The multi-resolution system and method uses a long-range object locator together with a more precise RFID locator to efficiently and accurately determine the location of objects that include an RFID tag. The long-range object locator has a relatively longer range and can cover a relatively large area to determine the general location of the object within the large area. The RFID locator has a relatively shorter range, but is able to locate the object more precisely. The object location system uses the long-range locator to first determine the general location of the object, and then the RFID locator is used to determine a more accurate location of the object. Thus, the multi-resolution object location system is able to provide both a long range location of objects over a large area and a precise location of objects.
45 | EP1445572B1 | GIAT INDS SA | 2004-01-27 | 2006-10-18 | Foldable mine clearing device | The device (1) has a coil (2) linked with a power generator (3), generating a magnetic field, where the generator is activated by a control box (4). The coil is pivoted to a box (5) and takes retracted and deployed positions with respect to the box (5). The coil lodges inside the box and comes out of the box in the retracted and deployed positions, respectively. The coil is activated by an electric motor. The coil is pivoted at an angle of ninety degree to pass from its retracted position to deployed position.
46 | GB201809325D0 | THORNTON TOMASETTI DEFENCE LTD | 2018-06-06 | 2018-07-25 | Apparatus and method for shock testing live ordnance | A shock testing apparatus comprising: an impact table 2 for supporting an object (10, fig 1b) to be tested; a base structure 3; an impact member support structure 4; one or more impact members 5; wherein the or each impact member is pivotally mountable to the impact member support structure at a location above the impact table by means of a swing arm 51; and wherein the impact table is movably mountable upon the base structure; wherein motion of the impact table relative the base structure upon impact of the one or more impact members is damped by one or more damping members 6 located intermediate said impact table and the base structure (via reaction structure 61).
47 | CA2526291A1 | UNIVERSITY OF DELAWARE | 2004-05-18 | 2004-12-02 | Advanced body armor utilizing shear thickening fluids | An armor composite material has been invented which contains a fabric which has been impregnated with shear thickening fluid. This invention offers a ballistic resistant material that is more flexible and less bulky than comparable, conventional ballistic fabric. The material in the alternative can be puncture resistant. The invented material offers superior ballistic performance and/or puncture resistance compared to conventional ballistic fabric-based materials of equal thickness. The invented material can be applied to applications requiring armor that is compact and/or flexible, such as body armor, protective clothing and flexible protective devices and shields, and stab resistant clothing and devices.
48 | CA2596739A1 | UNIVERSITY OF DELAWARE | 2006-02-09 | 2006-08-09 | Conformable ballistic resistant and protective composite materials composed of shear thickening fluids reinforced by fillers such as fibers | A composition which contains a mixture of a shear thickening fluid and at least one inert filler and said shear thickening fluid and filler remain in a conformable form.
49 | US20150225049A1 | LOCKHEED MARTIN CORP | 2013-03-15 | 2015-08-13 | Apparatus and method for neutralizing underwater mines | A mine neutralizing device that includes a buoy. The buoy includes a mine neutralizing device capable of swimming to an undersea mine to neutralize it. A method for neutralizing undersea mines includes locating an undersea mine, placing a buoy containing a mine neutralizer near the mine, and swimming the mine neutralizer to the undersea mine.
50 | US6766745B1 | THE UNITED STATES OF AMERICA AS REPRESENTED BY THE SECRETARY OF THE NAVY | 2002-10-08 | 2004-07-27 | Low cost rapid mine clearance system | A method and apparatus to clear mines uses tag particles dropped into ambient water across a wide area by an aircraft to sink and stick to submerged mines. The tag particles each contain a gas volume dimensioned to resonate with impinging acoustic energy and reflect portions of the impinging acoustic energy from a targeted mine. An unmanned underwater vehicle platform having a sonar system provided with at least one transducer projects the acoustic energy through the ambient water. At least one hydrophone transducer in the sonar system receives the reflected portions of the projected acoustic energy to locate a targeted mine to enable its destruction by high-energy supercavitating projectiles fired from the platform. Tag particles dissolve after a period of time to provide virtually no discernable traces of a mine hunting operation.
51 | EP1409951A1 | DIXON ROY | 2001-02-16 | 2004-04-21 | Method and apparatus for the clearing of minefields | Clearance of a minefield is effected using first and second ground-engaging drive units (63 and 64), each of which includes a milling or grinding drum (6). The first drive unit (63) is connected to the front of a multi-purpose vehicle or tractor (62) and the second drive unit (64) is connected to the rear of the vehicle or tractor (62) to form a mine clearance apparatus which can be driven over the land to be cleared of mines with the vehicle or tractor (62) supported clear of the ground by the first and second drive units (63 and 64). The milling or grinding drum (6) of the first drive unit (63) grinds up the surface vegetation and the milling or grinding drum (6) of the second drive unit (64) grinds up a layer of soil and any anti-personnel mines contained therein.
52 | WO2013187905A1 | HALLIBURTON ENERGY SERVICES INC ¦ WALKER JERRY L ¦ GLENN CORBIN S ¦ POWELL BRYAN D | 2012-06-14 | 2013-12-19 | Pressure limiting device for well perforation gun string | A perforation gun. The perforation gun comprises a tool body, the tool body defining at least one shouldered hole wherein the shouldered hole comprises a hole through a wall of the tool body and a shoulder that is thinner than the wall of the tool body and at least one perforating explosive charge disposed within the tool body.
53 | US9031714B1 | THE UNITED STATES OF AMERICA AS REPRESENTED BY THE SECRETARY OF THE NAVY | 2013-01-30 | 2015-05-12 | Command and control system for integrated human-canine-robot interaction | A control system for integrated human-trained animal-robot interaction comprising: an operator control unit linked to receive trained animal detection information representative of locations of detected IEDs (Improvised Explosive Devices), the operator control unit further linked to one or more unmanned robotic vehicles for providing control information to a selected robotic vehicle, the control information including an optimal path leading the selected robotic vehicle to a detected IED in order for the selected robotic vehicle to neutralize the detected IED.
54 | US20100170383A1 | WILLNER BYRON J | 2009-11-24 | 2010-07-08 | Methods and apparatuses for detecting and neutralizing remotely activated explosives | A system and apparatus for detecting and neutralizing remotely activated explosive devices in a combat zone, especially one of relatively limited geographic area such as an urban setting. The apparatus is configured for mounting on or within an airborne drone and includes both transmitting and receiving circuits and antennas. The apparatus detects radio transmissions by analyzing received signals using standard RF direction finding techniques and a spectrum analyzer or other signal processing circuitry. Signals may be classified as threats using predetermined criteria, and the direction of threat signals may be assessed to allow for a determination of an enemy position from which an explosive is to be detonated. The apparatus also transmits a jamming signal which may serve to detonate devices within the dynamic RF footprint of the transmitting antenna. The drone also includes a highly directional low frequency audio device which is periodically directed randomly and at suspected enemy positions.
55 | US20170287124A1 | GE GLOBAL SOURCING LLC | 2016-04-05 | 2017-10-05 | System and method for detecting missing tooth in mining shovel | A method for detecting missing tooth in mining shovel, implemented using a processing device, includes receiving a pair of image frames from a camera disposed on a rope mine shovel configured to carry a mining load. A tooth line region corresponding to the pair of image frames is detected to generate a pair of tooth line regions based on a shovel template set. A difference image is determined based on the pair of image frames and the pair of tooth line regions. Further, a response map representative of possible tooth positions is determined based on the difference image using a tooth template matching technique. A tooth line is selected among a plurality of candidate tooth lines based on the response map. Further, a tooth condition is determined based on the tooth line and the difference image. The tooth condition is notified to an operator of the rope mine shovel.
56 | GB201714650D0 | PEARSON ENG | 2017-09-12 | 2017-10-25 | Roller | A roller gang (100) for mine clearance comprises: a frame (102) with at least three fixed wheels (104). The fixed wheels (104) are attached to the frame (102) and are fixed relative to the frame (102). A plurality of pivoting arms (108) are attached to the frame (102); A plurality of remaining wheels are respectively attached to the plurality of pivoting arms (108), the remaining wheels being movable relative to the frame (102).
57 | US9739574B1 | VLN ADVANCED TECH | 2016-05-02 | 2017-08-22 | Electro-discharge system for neutralizing landmines | A landmine-neutralization system has a vehicle including a water supply tank and an electrical power supply and an electro-discharge apparatus. The electro-discharge apparatus includes one or more electro-discharge nozzles each having a discharge chamber that has an inlet for receiving water from the water supply tank and an outlet, a first electrode extending into the discharge chamber and being electrically connected to one or more high-voltage capacitors that are connected to, and chargeable by, the electrical power supply, a second electrode proximate to the first electrode to define a gap between the first and second electrodes and a switch to cause the one or more capacitors to discharge across the gap between the electrodes to create a plasma bubble which expands to form a shockwave that escapes through one or more exit orifices of the one or more nozzles ahead of the plasma bubble to thereby neutralize a landmine.
58 | SE1250435A1 | ATLAS COPCO ROCK DRILLS | 2012-05-02 | 2013-11-03 | Method and system for manoeuvring a mobile mining machine in a tunnel and a mobile mining machine | Method of manoeuvring a mobile mining machine including two or more self steered and optionally self propelled interconnected units being connected as train units over a respective articulating joint, said mobile mining machine having a forward and a backward direction, wherein in a tunnel following mode the method includes: - producing a set of first signals representative of sideward distances between at least one side of the mobile mining machine and a respective nearby wall of said tunnel, and - evaluating said set of first signals so as to determine a sideways position of the mobile mining machine in respect of the walls of said tunnel during driving, and - producing steering commands to be sent to a propulsion arrangement in order to maintain a position of the mobile mining machine to ensure clearance to tunnel walls during driving. The invention also relates to a system and a mobile mining machine.
59 | US20090288550A1 | WILLNER BYRON J | 2008-05-23 | 2009-11-26 | Methods and apparatuses for detecting and neutralizing remotely activated explosives | A system and apparatus for detecting and neutralizing remotely activated explosive devices in a combat zone, especially one of relatively limited geographic area such as an urban setting. The apparatus is configured for mounting on or within an airborne drone and includes both transmitting and receiving circuits and antennas. The apparatus detects radio transmissions by analyzing received signals using standard RF direction finding techniques and a spectrum analyzer or other signal processing circuitry. Signals may be classified as threats using predetermined criteria, and the direction of threat signals may be assessed to allow for a determination of an enemy position from which an explosive is to be detonated. The apparatus also transmits a jamming signal which may serve to detonate devices within the dynamic RF footprint of the transmitting antenna. The drone also includes a highly directional low frequency audio device which is periodically directed randomly and at suspected enemy positions.
60 | US20040007122A1 | HER MAJESTY THE QUEEN AS REPRESENTED BY THE MINIST OF NAT DEFENCE OF HER MAJESTYS CANADIAN GOVERNMENT | 2003-04-28 | 2004-01-15 | Landmine neutralizer using a high power microwave device | An apparatus to neutralize landmines using high power microwaves has a blast hardened dish antenna mounted on a vehicle along with a microwave generator and power generator A waveguide from the microwave generator feeds microwaves to a feed horn for the antenna. Plugs that are transparent to microwaves are located in the waveguide to prevent the blast wave generated by a detonated landmine from propagating inside of the waveguide and damaging the microwave generator. Flexible sections in the waveguide dampen any shock wave produced by a detonated mine from traveling along the waveguide towards the microwave generator.
61 | US20090294218A1 | THE G MAN GRP | 2008-05-27 | 2009-12-03 | Bomb disposal robot having a forklift capability and method | A forklift assembly is mounted to a robotic bomb disposal vehicle. The forklift assembly includes at least one fork, and may be coupled via a receiver hitch to the vehicle. In one embodiment, the receiver hitch is positioned between articulating arms located on the vehicle, permitting vertical movement of the forks. An explosive countermeasure is positioned on the forks. With the countermeasure so positioned, the vehicle may be caused to travel proximate a vehicle suspected of having an explosive device therein. The countermeasure may then be lowered onto the ground at a desired position proximate the suspect vehicle, and the robotic bomb disposal vehicle withdrawn from the site.
62 | US7296503B1 | MCGRATH ALAN THOMAS | 2006-01-23 | 2007-11-20 | Method and apparatus for neutralizing improvised explosive devices and landmines and mobile unit for performing the method | Method and apparatus for the neutralization of improvised explosive devices by using electrical energy to render them inoperable or to explode them yards in front of a military vehicle equipped with the device. It is an object of the invention to counteract acts of terrorism by providing a safe means of transport through hostile territory by ensuring that explosive devices do not detonate directly underneath or alongside a vehicle equipped with the invention. The invention can also be carried aloft by a helicopter and used to destroy all the mines in a minefield quickly and efficiently.
63 | CA2242620C | NEW SWEDE CONSTR | 1997-01-21 | 2004-11-23 | System for localizing and identifying mines | The present invention relates to a mine localizing and identifying system. According to the invention, each mine (1) is equipped with a signalling device (2) adapted to transmit a specific signal in response to receiving a specific activating signal (S). The system includes a mine-clearing tool (3; 7) that is adapted to transmit the specific activating signal and to receive the specific signal from the signalling device, and includes a direction-finding device for localizing the mine with the aid of the signal transmitted from the mine.
64 | US20040200341A1 | LSP TECH INC | 2003-03-12 | 2004-10-14 | Method and system for neutralization of buried mines | A system for neutralizing a buried mine includes a laser that is configured to generate laser energy that communicates through the covering ground material and accesses the mine in a manner sufficient to neutralize the mine. Neutralization can occur by deflagration or detonation. The laser includes a solid-state lasing medium that is run substantially uncooled during the lasing run. Namely, the lasing medium is operated without cooling until the lasing medium reaches a temperature where thermal population in a lower laser level begins to significantly lower inversion density. Following completion of the lasing run, the lasing medium is cooled at a rate limited only by a thermal stress fracture level of the lasing medium. Operation of the laser in this manner permits the laser to deliver high-irradiance, high-repetition rate pulses according to a burst mode operation that successfully accomplishes neutralization in a desired time period. The burst mode also facilitates preferential selection of the mechanism of laser energy-material interaction to promote rapid penetration rates.
65 | US7162943B1 | THE UNITED STATES OF AMERICA AS REPRESENTED BY THE SECRETARY OF THE NAVY | 2005-02-14 | 2007-01-16 | Cavitating explosively augmented water-jet mine cutter system | A method and system for neutralizing mines has a vehicle carrying fluid connected to a pump and cavitation pressure vessel that creates high pressure fluid. An actuator valve modifies the flow characteristics of the high pressure fluid to be pulsating at selectively different frequencies, pressures, and flow rate. Nozzles on the vehicle jet high pressure fluid therethrough and a framework on the vehicle orients the nozzles to direct the jetted flow of high pressure fluid downward and into ground under a roadway. An abrasive and/or explosive can be added to the high pressure fluid before it reaches the nozzles. The jetted flow from the nozzles can displace ground and exert pressure to detonate and cut mines and neutralize them on and under the roadway. Cavitation can be created in the jetted flow to increase the dynamic force of the jetted flow.
66 | CA2874404A1 | KRAUSS MAFFEI WEGMANN GMBH & CO KG | 2013-05-21 | 2013-11-28 | Device and method for coupling a mounted implement on a vehicle | The invention relates to a device for coupling a mounted implement (3), in particular a dozer blade (4) or a mine-clearing plough, to a vehicle (2) with a rotary latch (5), wherein a locking device (10) which acts on the rotary latch (5) under the force of a lever is prestressed in the direction of the locking position of the rotary latch (5) and is releasable for the emergency uncoupling of the mounted implement (3). A mounted implement and a vehicle having at least one such device (1) form further subject matter. Furthermore, an emergency uncoupling method with such a device is described.
67 | US20100014219A1 | SCHLUMBERGER TECH CORP | 2009-04-15 | 2010-01-21 | Explosive Atmosphere Heat Dissipation System | An embodiment of a system to dissipate heat from electric equipment disposed in an explosive atmosphere comprises at least one electric device disposed in an explosive atmosphere, and a cooling system operable to remove heat from the at least one electric device to cool the at least one electric device to a predetermined temperature.
68 | WO2012051604A2 | BENSON MARK | 2011-10-14 | 2012-04-19 | Underwater neutralization system | The current invention concerns an apparatus and a method for neutralizing underwater naval mines, limpet mines, or underwater improvised explosive devices. The apparatus includes a housing, a barrel to accommodate a projectile, a handling and positioning system and at least one alignment tool connected to the housing and configured to align the underwater neutralization device with an explosive target.
69 | US20050262995A1 | KILKIS SAN | 2005-05-17 | 2005-12-01 | Method and apparatus for remotely piloted landmine clearing platform with multiple sensing means | A landmine detection and neutralization apparatus and method is disclosed. The apparatus to determine the location of landmines, comprises at least two detection modules utilizing different infrared, sound, and/or optical detection and a remotely operated miniature airborne vehicle, that may carry the detection modules at an optimum altitude over a surface that may contain landmines. The neutralization device may be a microwave, acoustic and/or infrared wave generator. The method for determining the location of land comprises using at least two different landmine detection techniques where the techniques are infrared, sound, and optical detection, operating the detection techniques in a close proximity to a surface that may contain landmines and maintaining this close proximity by operating a remotely operated miniature airborne vehicle. Neutralization may be achieved by directing microwaves or infrared waves at detected landmines.
70 | CA2533967A1 | RHEINMETALL LANDSYSTEME GMBH | 2006-01-25 | 2006-08-02 | Vehicle, in particular convoy security vehicle, with means for clearing mines | The invention is an easily maneuverable vehicle that can travel in a convoy at full speed, but also fulfills the task of mine-clearing at the site. To this end, a conventional carrier vehicle, for example a truck crane chassis, is provided with at least one front module and at least one rear module that are tilted or folded up when in the driving position. In the working position, i.e., in the triggering mode, the entire weight of the vehicle is then used to generate the ground pressure. For this purpose the vehicle is raised via the modules so that the dead weight of the carrier vehicle is displaced onto the modules for clearing, and is conducted by the modules over the area to be cleared.
71 | US20040059176A1 | LEIDOS INC | 2003-05-05 | 2004-03-25 | Method and apparatus for mine and unexploded ordnance neutralization | A method for neutralization of the explosive content of mines and UXO by essentially completely consuming the explosive by combustion or decomposition before any explosion occurs. A charge of a compound that reacts with an extremely high heat-release rate is ignited on or near the casing of the device to be neutralized. The intense exothermic reaction generates high temperature combustion products that will disrupt the casing, thus leading to combustion or decomposition of the explosive. The holes melted in the mine casing enable ignition of a large area of the explosive charge and provide easy access for atmospheric air to support active burnout of the explosive. The apparatus comprises the compound that reacts with a high heat release rate, an ignition source, and a container for the assembly.
72 | US6802237B1 | THE UNITED STATES OF AMERICA AS REPRESENTED BY THE SECRETARY OF THE NAVY | 2003-04-28 | 2004-10-12 | System and method for neutralization of mines using robotics and penetrating rods | A system and method to autonomously neutralize mines has a tracked crawler vehicle having a sealed housing, power source, and motor driven track assemblies on opposite sides of the housing. A control/communications module in the housing has a GPS processing receiver section connected to a GPS antenna that extends upwardly to receive GPS signals and generate first control signals. A gun mechanism in the housing is connected to control/communications module and has a breech assembly connected to a gun barrel extending and aiming downwardly through a bottom side of the housing toward a surface beneath the housing. Penetrating rods in the gun mechanism are fired through the gun barrel penetrating the surface and a mine. The mine is neutralized by flooding the mine with ambient water or otherwise disrupting the firing or explosive train including detonators, detonating cord, and/or the electrical continuity of components the mine.
73 | US10458770B1 | THE UNITED STATES OF AMERICA AS REPRESENTED BY THE SECRETARY OF THE NAVY | 2018-01-25 | 2019-10-29 | Inflatable tool for plasma generation and shaped charge stand-off | An explosive ordnance disposal (EOD) tool has an inflated state and a deflated, collapsed state. In the inflated state, the EOD tool includes a central longitudinal axis and a radially outer portion. The radially outer portion contains an inflation composition. The radially outer portion includes an opening for admitting the inflation composition into the radially outer portion, an exterior wall and an interior wall that defines a through opening centered on the central longitudinal axis.
74 | GB202000768D0 | ALFORD RES | 2020-01-19 | 2020-03-04 | Mine neutralisation system | A tethered naval mine neutralisation system is provided and comprises a neutralising charge, means for engaging the charge on a mine mooring beneath a mine and means for causing the charge to move to or towards a mine. Also disclosed is a floating mine disposal system comprising an unmanned underwater vehicle with means for carrying a neutralising charge, means for engaging a floating mine tether distant from a mine and means for moving a charge up the tether to a mine. Methods of using the tethered naval mine neutralisation system and the unmanned underwater vehicle mine disposal system are also disclosed.
75 | SG87404B | NORWEGIAN DEMINING CONSORTIUM | 2000-08-29 | 2004-04-30 | Device; especially for clearing of land mines | An apparatus, especially for clearing landmines, wherein there is arranged on a carrier machine (1) a flail unit (11) connected to an engine to power a flail rotor (12) equipped with chains and weights, which unit (11) comprises two flail arms (13) which at a first end support the flail rotor (12) and at a second end are made in the form of a frame (14), where the arms (13) are pivotally supported at a pivot point (17), so that when the flail rotor (12) is in operation the unit (11) will be maintained in a floating position relative to the surface of the terrain, which apparatus is equipped with a protective shield (15) between the flail rotor (12) and the carrier machine (1). The impacts of the chains and weights against the ground provide an uplift equal to the weight of the flail rotor (12), including the flail arms (13) up to the support point (17), and the protective shield (15) is arranged on the flail unit (11), preferably on the flail frame (14), so that it floats therewith and is thus capable of bending backwards when the unit (11) is raised or lowered as a consequence of, e.g., a detonation. The shield (15) is preferably arranged at an angle so that it inclines slightly forward. It is preferably pivotally supported and held under tension against a suitable force, e.g., by one or more springs (27). An optimal effect is obtained in order to ensure that mines found in an undulating terrain are detonated, whilst as a part of the detonation force is transmitted to the mine clearance apparatus as a downward force so that its position is stabilised. A second embodiment of the apparatus is especially intended to be capable for use also in clearing vegetation such as brush and scrub. In this version, the flail has a special support to allow it to sweep across the desired area with the rotor oriented in an optional angle plane.
76 | EP4242380A1 | CHINA THREE GORGES CORPORATION | 2022-11-14 | 2023-09-13 | Construction method for underwater pipe pile foundation and underwater pipe pile foundation | The disclosure relates a construction method for an underwater pipe pile foundation and the underwater pipe pile foundation, wherein the method comprises the following steps: disposing construction interlayers (20) on a side wall of a hollow steel pipe pile body (3) in an axial direction, disposing a plurality of construction holes (17) in the sides, away from an inner cavity of the pipe pile body (3), of the construction interlayers (20) in the axial direction, the plurality of construction interlayers (20) being disposed at intervals in the circumferential direction of the pipe pile body (3), and covering the construction holes (17) with plugging plates (2), hoisting and sinking the pipe pile body (3) on a position to be constructed, and sinking the pipe pile body (3) to a predetermined elevation; respectively disposing explosive impact apparatuses (5) at the plurality of construction holes (17), detonating the explosive impact apparatuses (5) to bomb out the plugging plates and form soil body cavities (7) in soil bodies on positions corresponding to the construction holes (17); laying down a grouting pipe (15) to the bottom of the pipe pile body (3) along the construction interlayers (20) and grouting the pile tip and the soil body cavities (7).
77 | US11933596B1 | THE GOVERNMENT OF THE UNITED STATES AS REPRESENTED BY THE SECRETARY OF THE AIR FORCE | 2021-09-29 | 2024-03-19 | Explosives ordnance disposal apparatus and method | A device and method for remote-controlled explosive ordnance disposal using an explosive ordnance disposal device that includes a carriage adjustably attached to a device frame having a rotatable bar. The rotatable bar including at least a laser face, an x-ray face, and a disarm device face; the rotatable bar rotated by a servo motor, the servomotor being remotely operable. The laser face having a laser capable of a laser beam visible to a remote viewing device. The remote viewing device co-mounted to the laser face and remotely viewable. The x-ray face having an x-ray device attached to it. The disarm device face having a bomb disarming device attached; wherein the carriage and the rotatable bar may be remotely adjusted such that upon remote rotation the laser, x-ray and bomb disarming device share an aligned orientation and placement for operation.
78 | IN202021054822A | JANKAR SUNIL VISHNU | 2020-12-12 | 2021-09-10 | DESIGN &amp; FABRICATION OF ADVANCED MINE DETECTING AND NEUTRALIZING ROBOT | This project was chosen in order to satisfy the need of a more reasonable and feasible way to detect and neutralize (diffuse/detonate) the landmines'. The process of detecting and neutralizing of mines' is divided into three steps' in this robot, namely Detection (Using Metal detection, E.M.I detection and Air Sampler systems'), Processing (Using some specific processors' embodying system, for processing of the gathered information by various sensors'), and finally Neutralizing (Using E.M.P generator or remote detonator). And, all this is provided with an ease of operability, by providing complete control of the robot on a remote, for safe and successful detection and neutralization of the mines' by the operator. This project involves applications' of principles' from various fields', such as Mechatronics, Electro-Mechanics, Electromagnetism, and Quantum Physics such as use of Eddy-Current based metal detection, and Position Control Systems', etc. Thus, combining mechanic properties' of material with the electronic intelligence, we have developed a robot which will not only detect the landmines'/IEDs' but also neutralize them remotely.
79 | WO2008017016A3 | XTREME ADS ¦ BITAR PETER VICTOR ¦ BUSBY RICKY LEE | 2007-08-02 | 2008-02-07 | System for neutralizing explosive and electronic devices | A system for executing a method for neutralizing an explosive device disposed within a targeted area. In operation, an artificial lightning generator of the system generates one or more electric sparks. Additionally, a spinning breakout apparatus of the system spins a spark emission point in a predetermined pattern within the targeted area, and for neutralizing the explosive device, discharges the electric spark(s) into the targeted area via the spark emission point.
80 | US20120055321A1 | RAYTHEON CO | 2010-09-03 | 2012-03-08 | Systems and Methods for Launching Munitions | Systems and methods for launching munitions are provided. In some embodiments, the system may include a cover for use with a munitions launcher including a housing with a face. The cover may include a lid, a defined passage through the lid, and an actuator. The lid may be configured to mount to the face of the munitions launcher. The defined passage through the lid may be sized to allow a munition to pass through the lid when launched by the launcher and to substantially cover any other munitions disposed at least partially within the munitions launcher. The actuator may be configured to operate the lid in a manner that moves the defined passage in relation to the face of the munitions launcher. Movement of the defined passage in relation to the face of the munitions launcher may uncover at least one munition that was substantially covered prior to the movement of the defined passage and substantially cover any other munitions disposed at least partially within the munitions launcher.
81 | WO2010133105A1 | XU JINCONG | 2010-03-30 | 2010-11-25 | Explosive combustion device for biological materials | An explosive combustion device for biological materials includes a feeding system, an air supply system, an explosive combustion chamber (4), a heating system for the explosive combustion chamber and a nozzle. The feeding system is mainly composed of a helical-flow pneumatic conveyer (14) connected with a powder hopper (11) that can grind vegetable matters into powder. The helical-flow pneumatic conveyer (14) is connected with the explosive combustion chamber (4) through a feeding pipe (15). The air supply system is mainly composed of a high-pressure vortex blower (21), an air control box (23) and air transmission lines (24). The heating system for the explosive combustion chamber is mainly composed of an oil storage tank (31), an oil flow control box (32) and a heater (34) connected in series. The explosive combustion device for biological materials uses waste husks, stones, chaff and so on, thereby it has advantages in saving earth fill volume, air pollution abatement and energy conservation.
82 | US20080028922A1 | NCC NANO LLC | 2006-11-06 | 2008-02-07 | Ordnance neutralization method and device using energetic compounds | This invention generally relates to a method and apparatus to neutralize ordnance, more specifically improvised explosive devices (IEDs) and unexploded ordnance (UXOs). The current invention provides a simple method to neutralize the ordnance by taking advantage of a new class of energetic materials that includes nano-thermites, binary thermites and additionally powdered thermites. In the invention, a projectile is loaded with the new class of energetic materials and fired into the ordnance. The impact causes the energetic materials to react in such a fashion that the explosive compound or other material within the IED or UXO is burned in a self-propagating mode without exploding. Hence, the ordnance is neutralized.
83 | AU768900B2 | J R FRENCH LTD | 2000-11-02 | 2004-01-08 | Blades for digging assemblies, related apparatuses and methods for use thereof | A blade (12) for a digging assembly comprises a base portion (24) and a terminal portion (26) remote from the base portion (24). The base portion (24) is wider than the terminal portion (26), and the blade tapers in width between the base and terminal portions (24, 26). First, second and third sharpened edges (28, 30, 32) are provided on the blade (12), each having flanks (34) that subtend an angle of at least 90 DEG . Each of the flanks (34) are skewed in relation to the respective flanks (34) of the other edges. The orientation of the flanks (34) of the sharpened edges (28, 30, 32) enables the blade (12) to exhibit a lifting effect when it is rotated through material on an axis in a digging assembly.
84 | WO2010133863A2 | INGINEERED ¦ BEDFORD STEPHEN | 2010-05-17 | 2010-11-25 | Power generating system | The present invention relates to a power generating system for attachment to a vehicle, comprising a generator unit; a rotatable ground engaging means adapted to be contactable with a ground surface, the rotatable ground engaging means being coupled to the generator unit through a transmission mechanism; and a rotatable ground engaging means support arrangement. The rotatable ground engaging means is mounted on the rotatable ground engaging means support arrangement and the rotatable ground engaging means support arrangement is configured such that substantially vertical motion of the rotatable ground engaging means is allowable when the rotatable ground engaging means is engaged with a ground surface.
85 | US20160018195A1 | XTREME ADS | 2014-03-17 | 2016-01-21 | Electrical discharge system and method for neutralizing explosive devices and electronics | Disclosed is an apparatus for neutralizing explosive devices that includes an electrical power supply that provides an electrical potential sufficient to neutralize an explosive device, a cathode emitter and an anode emitter, and a vehicle that moves the cathode and anode emitters along the earth in close proximity to the earth, wherein the cathode and anode emitters are arranged parallel and spaced apart from each other. A method for using the apparatus is also disclosed.
86 | US20130226382A1 | GROSSMAN VITAL ¦ MEZIR BORIS ¦ NEM MIKE | 2013-04-01 | 2013-08-29 | Tracked vehicle with multiple self-contained tracked drives and remote tracked drive jettisoning capability | A tracked vehicle having a plurality of self contained tracked drive units, each unit including an electric motor to propel a track belt, and a plurality of road wheels and tensioning wheels. Each tracked drive unit is connected to the vehicle by affixing devices and by electrical, data, and fluid lines, and is separable from the vehicle by detachment of the affixing devices and disconnection of the electrical, data, and fluid lines. The tracked vehicle can locomote upon the tracked drive units remaining after the separation a tracked drive unit. A tracked vehicle with remote tracked drive jettisoning capability, wherein a tracked drive unit is affixed to the hull of the tracked vehicle by explosive bolts; the electrical, fluid, and data lines are severable by severing charges; and the tracked drive is jettisonable by remote commands to detonate the explosive bolts and sever the electrical, data, and fluid lines.
87 | US20170328678A1 | SPACE INFORMATION LABS | 2017-05-08 | 2017-11-16 | Vehicle Based Independent Range System (VBIRS) | A Vehicle Based Independent Range System (VBIRS) (10) comprised of individual stacked chambered modules that function as a single integrated system that provides a self-contained space based range capability, and is comprised of a power module (12), an artificial intelligence/autonomous engagement/flight termination system module (20), a satellite data modem module system (30) and a navigation, communications and control module system (40), all of which interface with a VBIRS test and checkout system (52) and a weather data system (116). The artificial intelligence/autonomous engagement/flight termination system module (20) is comprised of an inherent artificial intelligence capability that envelopes and interchanges data with an autonomous engagement controller (22) that contains all missile/rocket autonomous cooperative engagement, destruct decision software and range safety algorithm parameters required for optimum mission planning. VBIRS employed aboard an aircraft or between any combination of launching systems allows that aircraft to launch a missile/rocket from any location on earth, whether the missile/rocket is singularly launched by itself or as a larger group of missiles/rockets launched in a salvo arrangement, while providing collaborative real-time targeting to occur directly between missiles/rockets in conjunction with other missile/rocket launch platforms or stand-alone mission control centers.
88 | US20050235815A1 | SHANKHLA VIKRAM ¦ KUSHWAHA RADHEYLAL | 2005-02-02 | 2005-10-27 | Knee link flail (KLF) system | A knee link flail system for neutralization of landmines consisting of a rotatable shaft mounted on a carriage with flat structures attached perpendicular to the shaft at predetermined intervals. A plurality of first legs are connected to outer edges of the flat structures via first rotatable connections. A plurality of second legs, each being connected to an outer end of an associated first leg via a rotatable connection. A hammer mass is attached to an outer end of each second leg that impacts against a soil's surface upon rotation of the rotatable shaft.
89 | JP2004138282A | 雨宫清 ¦ HITACHI CONSTRUCTION MACHINERY CO LTD | 2002-10-16 | 2004-05-13 | Shrub felling machine/antipersonnel land mine disposing machine | PROBLEM TO BE SOLVED: To provide a shrub felling machine/antipersonnel land mine disposing machine capable of efficiently performing the work of cutting/grinding shrubs, stumps and high trees, and antipersonnel land mine disposing work for surely digging out an antipersonnel land mine buried in sediment and cutting and breaking the same, in order to dispose the land mine and the shrubs and the like without applying the unreasonable load to a rotary cutter. ŽSOLUTION: In this antipersonnel land mine disposing machine comprising a rotation-type rotary cutter 9 formed by burying a cutter bit 11 in a circumferential surface of a rotary drum 10 for a bucket, on a tip of a derrickable and deflectable arm 2 of a heavy machine vehicle used in a shovel machine such as a back hoe, two systems of oil supply circuits to a slewing motor are mounted in a state that their speeds are controlled by a common motor, the first system is a flow dividing circuit to the rotary cutter 9 and the slewing motor, and the second system is a circuit for taking out the quantitative oil necessary for ultra-low speed with priority and supplying the same to the slewing motor, and sending the remaining oil to a driving motor 12 of the rotary cutter 9. Ž
90 | US6881383B1 | ARMY US SECRECTARY OF THE | 2001-03-26 | 2005-04-19 | Explosive destruction system for disposal of chemical munitions | An explosive destruction system and method for safely destroying explosively configured chemical munitions. The system comprises a sealable, gas-tight explosive containment vessel, a fragment suppression system positioned in said vessel, and shaped charge means for accessing the interior of the munition when the munition is placed within the vessel and fragment suppression system. Also provided is a means for treatment and neutralization of the munition's chemical fills, and means for heating and agitating the contents of the vessel. The system is portable, rapidly deployable and provides the capability of explosively destroying and detoxifying chemical munitions within a gas-tight enclosure so that there is no venting of toxic or hazardous chemicals during detonation.
91 | US20120186422A1 | LOCKHEED MARTIN CORP | 2011-01-18 | 2012-07-26 | Neutralization of a target with an acoustic wave | An embodiment of an apparatus includes a transducer array and a controller that is operable to cause the transducer array to generate a signal having a frequency, and to direct the signal toward an object having a resonant frequency that is approximately equal to the frequency of the signal. For example, an embodiment of a mine-hunting-and-neutralizing apparatus may generate an acoustic wave with a transducer array, and may disable or destroy a mine by directing the wave toward the mine. The apparatus generates the acoustic wave having a frequency that is approximately equal to the natural frequency of a component of the mine such that the wave causes the component to resonate in a manner that is sufficient to disable the mine from detonating, or that is sufficient to cause the mine to detonate. For example, if the component is the detonator, then the wave causes the detonator to resonate at an energy level that is sufficient to render the detonator unable to detonate the mine, or that is sufficient to cause the detonator to detonate the mine.
92 | US6738314B1 | L 3 COMM CORP | 2003-01-31 | 2004-05-18 | Autonomous mine neutralization system | An autonomous mine detection and neutralization system including a motorized underwater vehicle having a guidance control component, and a vehicle positioning system attached to the vehicle via a communications cable. The system also includes a buoyant surface unit comprising a protective housing surrounding an interior chamber, a positive buoyancy buoy attached to the housing, an antenna system attached to the housing, and a radio transmitter and receiver system positioned within the chamber, which radio transmitter and receiver system is electrically attached to the vehicle positioning system and the antenna system. The mine detection system is launched into a body of water from an air craft or surface vessel. The vehicle then proceeds to an underwater target on its own, relaying navigation data and imagery through a communications cable to a surface unit which relays the information over a radio frequency link to a remote user.
93 | CN102829672A | SHANHE INTELLIGENT SPECIAL EQUIP CO LTD ¦ SUNWARD INTELLIGENT EQUIP CO LTD | 2012-08-27 | 2012-12-19 | Multifunctional mine clearance working machine | The invention discloses a multifunctional mine clearance working machine, which comprises a movable arm (1), a movable arm drive device (2), a bucket rod (4), a bucket rod drive device (3), a bucket drive device (5), a rocker arm (6) and a connecting rod (7), wherein an armored rake (11) is hinged below the bucket rod (4), one end of an armored rake drive device (10) is hinged below the bucket rod (4) and the other end of the armored rake drive device (10) is hinged on the armored rake (11), one end of a rotation quick connector (8) is directly or indirectly connected to the connecting rod (7) and the bucket rod (4), and a bucket or a mine clearance shovel (9) is directly or indirectly connected to the bottom of the rotation quick connector (8). The multifunctional mine clearance working machine is assembled on an engineering van, the device is driven to work through a spare hydraulic or pneumatic working system or a spare electrical system on the engineering van, and meanwhile, the mine clearance working task can be conveniently carried out in the open air by utilizing a travelling chassis of the engineering van. The device has the performance characteristics of strong adaptive capacity to environment, safety and reliability, comfortable work, high efficiency and good economy.
94 | WO2013127932A1 | DCNS SA | 2013-02-28 | 2013-09-06 | Light mine-clearing vehicle | The invention relates to a light mine-clearing vehicle (10) including a chassis (12) provided with a rolling means (14) for supporting said chassis (12) and for moving the vehicle (10) over an area to be cleared of mines. The rolling means (14) comprises at least one rolling assembly (22), including a hollow mounting (24) having a generally cylindrical shape extending about a central axis and defining a hollow inner space into which an arm (18, 20) of the chassis (12) extends, the mounting (24) being connected to said arm (18, 20) via resilient suspension means (28). A mine-clearing roller (32) surrounds the mounting (24), and is connected to said mounting (24) via a means for rotatably guiding the roller (32) about the central axis (Y).
95 | US20130098617A1 | HALLIBURTON ENERGY SERVICES INC | 2012-12-13 | 2013-04-25 | Wellbore Perforation Tool | A perforation tool comprises an explosive charge comprising an explosive focal axis, a tool body containing the explosive charge, and a flowable material carried with the tool and disposed along the explosive focal axis. The flowable material is configured to be released by detonation of the explosive charge and flow to create at least a partial barrier to flow through the aperture in response to the perforation of the tool body by the explosive charge to form an aperture in the tool body.
96 | CA2880311A1 | KRAUSS MAFFEI WEGMANN GMBH & CO KG | 2013-08-13 | 2014-02-20 | Device and method for coupling an attachment to a vehicle | Disclosed and described is a device for coupling an attachment (2), in particular a dozer blade, mine roller or mine plough, to a vehicle (3), comprising a pin (6), a pin receptacle (4) which receives the pin, and an explosive device (5) for emergency decoupling. In order to guarantee durable and reliable emergency decoupling of an attachment from a vehicle, the pin for releasing the coupling can be pushed out of the pin receptacle by means of the explosive device.
97 | EP2982830A1 | KOREA INSTITUTE OF OCEAN SCIENCE & TECHNOLOGY | 2014-08-06 | 2016-02-10 | Robot for mining manganese nodules on deep seafloor | Disclosed is a robot for mining a manganese nodule on a deep sea floor. The apparatus includes a plurality of moving apparatuses (110) detachably disposed in parallel with each other; a mining apparatus (200) installed to a front end of the moving apparatuses to mine a manganese nodule; a transferring apparatus (300) installed to an upper portion of the moving apparatuses to crush the manganese nodule in a constant size or less such that the manganese nodule is transferred to an external; a power control measuring unit (400) installed to an upper portion of the moving apparatuses for providing power to the moving apparatuses and controlling operations of the mining apparatus and the transferring apparatus; a structure frame (500) for connecting the moving apparatuses to each other and for supporting the mining apparatus, the transferring apparatus and the power control measuring unit; and a buoyancy unit (600) installed to a top end of the structure frame.
98 | EP0945699B1 | RHEINMETALL LANDSYSTEME GMBH | 1999-02-10 | 2005-10-12 | Apparatus for clearing land mines | The milling roller in operation is drivable against the direction of travel and has milling tools on its cover surface. The milling roller via the thrust arms is adjustable by a positioning drive for engagement in the ground and for movement of the ground material. At least one further counter-running drivable roller is arranged above or above and behind the milling roller. The further roller (12) has block components distributed over the cover surface. Between the rollers (9,12) and between the operating tools of the rollers a variable processing gap is formed by the operating tools of the rollers a variable processing gap is formed by the operating tools adjustable held spaced apart on the rollers. The processing gap serves for the disintegration and/or crushing of mines and munition bodies picked up with the ground material.
99 | NO20062127A | LOCKHEED MARTIN CORP | 2006-05-11 | 2006-11-14 | Pulsed fluid jet apparatus and munition system incorporating same | A fluid jet apparatus (101) includes a housing (103,105) defining a propellant cavity (207), a fluid cavity (213), and a passage (107) through the housing in fluid communication with the fluid cavity (213). The apparatus further includes a membrane (221) separating the propellant cavity (207) and the fluid cavity (213), a propellant (209) disposed in the propellant cavity (207), and a fluid (215) retained in the fluid cavity (213). The propellant (209) urges the fluid (215) from the fluid cavity (213) through the passage (107) upon initiation of the propellant (209). A munition system includes a munition and at least one fluid jet apparatus (101) adapted to vent the munition. A method includes initiating a propellant (209) to produce a rapidly expanding gas and urging a fluid (213) through a passageway (107) with the gas to produce a fluid jet.
100 | CN105525674A | SUZHOU JINDI IND & TRADE CO LTD | 2016-02-29 | 2016-04-27 | Mining bin clearing machine | The invention relates to a mining bin clearing machine which comprises a driving bin, a rotating platform, a lower plate, a support, electric push rods and dredging devices. The driving bin is provided with battery areas and a motor area, pipe fittings are connected on the rotating platform which is disposed between the driving bin and the lower plate, the lower plate is connected with the support, the lower end of each pipe fitting is connected with one electric push rod, the tail end of each electric push rod is connected with the corresponding dredging device, and each dredging device is composed of a ring bucket, a cross, side lugs, semicircular plates and a hollow pipe. The mining bin clearing machine is small in size, simple and practical, efficiency in clearing sludge in an underground water storage pool can be improved, operation period can be shortened, and labor intensity of operation workers can be lowered.
101 | FR3008993A1 | CRISTANOL ¦ AGRO IND RES & DEVS & DEV A R D ¦ DANISCO FRANCE ¦ CRISTAL UNION | 2013-07-26 | 2015-01-30 | PROCEEDS FROM PREPARATION FROM SUCRES TO CINQ ATOMES DE CARBONE | The present invention relates to a process for the preparation of sugars with five carbon atoms.
102 | EP2762825A2 | PLASAN SASA LTD | 2014-02-05 | 2014-08-06 | A vehicle underbelly system | An underbelly system (1) for a vehicle (10). The system comprises: a deflector (20) configured to be disposed under a cabin structure (12) of the vehicle and constitute an underbelly thereof; a plurality of explosive charges (40), each being associated with a different deformable portion of the deflector (20) and configured, upon charge detonation, for deforming its corresponding deformable portion of the deflector (20) to project in a direction away from the cabin structure (12) relative to its original structure; a sensing arrangement (60) configured for sensing an external detonation under the vehicle and obtaining detonation data of the external detonation; and a control unit, in communication with the sensing arrangement (60) and the explosive charges (40), configured for receiving said detonation data, and initiating detonation of two or more selected explosive charges (40) in a sequential manner corresponding to said detonation data.
103 | US20050269120A1 | RAYTHEON CO | 2004-06-03 | 2005-12-08 | Corrosion resistant connection system | A corrosion resistant connection system including a base structure, a threaded orifice in the base structure, a seal about the threaded orifice and a threaded stud with a distal end, a proximal end, and an intermediate shoulder defining a sealing surface opposing a support surface. The distal end of the threaded stud is received in the orifice of the base structure driving the sealing surface of the shoulder to engage the seal to prevent corrosion of the threaded orifice, while maintaining electrical continuity. A terminal is disposed about the proximal end of the threaded stud seated on the support surface of the shoulder. A threaded nut is disposed about the proximal end of the stud engaging the terminal.
104 | US20130202073A1 | SHABAN YASSER RAGAB ¦ PANTELEEV MILEN K | 2011-03-02 | 2013-08-08 | Method and apparatus of deactivating explosives and chemical warfare with high-energy neutrons generated from deuterium tritium fusion reaction | A non-destructive assay of deactivation of the contents of explosives and chemical warfare on-field (and or in lab) is presented with high-energy neutrons at 14, 4 and 2 MeV. The elements and substances present in the munitions are transmuted into passive elements through neutron-alpha nuclear reactions. Deactivating of the explosives on-field is presented with a unique and compact neutron generator fueled with deuterium gas and tritium breeder. Several high explosives and chemical warfare are presented in the transmutation with physical analysis. The present method and technique can be employed on-field as an improvised explosive device and as a precise explosive device in labs and centers.
105 | WO2016178680A1 | HALLIBURTON ENERGY SERVICES INC | 2015-05-06 | 2016-11-10 | Perforating gun rapid fluid inrush prevention device | A perforating gun apparatus for use in a wellbore comprising at least one explosive component and a disintegration-resistant porous material. The disintegration-resistant porous material minimizes fluid shock propagation from a perforated reservoir resulting from the inrush of fluid and debris. A system and method of minimizing fluid shock propagation effects in a perforating gun apparatus using a disintegration-resistant porous material to attenuate fluid pressure waves during a perforation operation in a subterranean well.
106 | CN104088839A | FENY | 2014-05-26 | 2014-10-08 | Differential pressure transmitting device, closed type hydraulic system and mining clearing machine | The invention provides a differential pressure transmitting device which is used for a mining clearing machine. The differential pressure transmitting device comprises a valve block, differential pressure signal valves, first reversing valves and first one-way valves, wherein the differential pressure signal valves, the first reversing valves and the first one-way valves are arranged on the valve block; each differential pressure signal valve comprises an oil inlet and an oil control opening; each oil inlet and each oil control opening are respectively communicated with each first reversing valve; each the corresponding first reversing valve is communicated with the corresponding first one-way valve. The differential pressure transmitting device adopting the structure is used for the mining clearing machine, and when main oil cylinders of the mining clearing machine enter oil buffer openings, the differential pressure transmitting device can quickly transmit swing cylinder reversing command signals, so that the problem of short service life of the mining clearing machine caused by reversing impact due to idle rotating of the mining clearing machine can be effectively solved. Besides, the invention also provides a closed type hydraulic system comprising the differential pressure transmitting device and the mining clearing machine comprising the differential pressure transmitting device or the closed type hydraulic system.
107 | US20160320163A1 | LEWIS NATHANIAL HENRY | 2015-04-29 | 2016-11-03 | Aerial clearance system for hidden harmful land devices | This apparatus is for the destruction of land mines, improvised explosive devices and mechanical booby traps by creating strong forces on the ground. The apparatus comprises a physical structure having an electric motor-vanes housing assembly, that is connected to an electrical system. The electrical system comprises a portable control panel and a portable power supply. Undiscovered land mines pose problems for many countries of the world.
108 | IN2594MUM2008A | TATA MOTORS LTD | 2008-12-12 | 2010-06-18 | Vertical muffler mounting structure for vehicles | Various mounting constructions have been employed to support the muffler of the vehicle at a predetermined position on the vehicle chassis behind the vehicle cabin to permit easy installation and easy serviceability. Generally, these mountings are secured to the support structure rearward of the vehicle body or chassis. Conventional muffler mountings suffers from reduced ground clearances of the vehicles particularly for mining application vehicles which are more prone to stone hitting which damages the muffler system and these constructions add on weight of vehicle and have less rigid structure. In this invention, the Vertical Muffler mounting structure comprises; two cylindrical members connected by two C Bracket assemblies, one at the top and the other at the middle and inserted on a box assembly at the base for support. The structure is further supported by a stay rod device which is connected to the chassis. The structure is rigid and light weight with fewer fasteners and is cost effective and easy to construct. Fig.-6
109 | GB201608159D0 | JC ENG SOLUTIONS | 2016-05-10 | 2016-06-22 | Axle for an armoured vehicle | An axle for an armoured vehicle comprises an axle shaft 1 and an axle shaft protective shield 2 which is in the form of a conduit surrounding the axle shaft 1. The axle shaft 1 and axle shaft protective shield 1 are connected at one end 3 to a wheel end assembly 4 and at the other end 6 to a vehicle chassis 7. The connection to the vehicle chassis 7 comprises a joint which is such that the axle allows both pitch and yaw movements of the wheel end assembly 4.
110 | EP1371932B1 | RHEINMETALL LANDSYSTEME GMBH | 2003-04-09 | 2007-05-30 | Mine clearing vehicle | Clearing device has a driven shaft (6) in the travelling direction (10) of a vehicle (1) and having a rotation direction (3a) to propel pieces hanging on the shaft from back to front through the ground to be cleared. The ground is pressed down using a roller (4), compacted and smoothed over. Preferred Features: The revolutions of the shaft can be independently adjusted and can be rectified in the rotation direction. The distance of the cross-axles of the roller and the shaft can be adjusted. The weight of the roller can be changed by filling the hollow roller with a liquid. The roller acts as a protective screen against the ground material and exploding mines.
111 | US20110296976A1 | GSE TECH | 2010-06-07 | 2011-12-08 | Mine roller neutralization system | A mine roller assembly for a mine roller is provided for detonating mines located in or on an underlying ground surface. A bracket is adapted for attachment to a mine roller system frame. An arm is pivotally connected to the bracket. A spring and damper system extends between the bracket and the arm. A wheel assembly is rotatably connected to the arm and is configured to interact with the underlying surface.
112 | US20150083901A1 | SARCOS LC | 2013-09-26 | 2015-03-26 | Probe for detecting underground substances, and method | A probe for underground sensing of materials of interest, for example chemicals such as explosives, includes a probe body that is capable of being inserted into the ground, and one or more sensors that are able to sense one or more materials in the vicinity of at least a portion of the probe body. The sensor(s) may include a light source that directs light to the vicinity of the portion of the probe body, and a light detector, such as a photosensor or spectrometer, that detects reflected light from the material around the probe body. The reflected light may be analyzed to determine the presence of one or more materials of interest, such as chemicals used in explosive devices. The probe may be part of a vehicle used to detect and neutralize buried explosive devices, with the probe for example being on an articulable arm of the vehicle.
113 | JP2008111629A | MITSUI E&S SHIPBUILDING CO LTD ¦ NATIONAL INSTITUTE OF ADVANCED INDUSTRIAL SCIENCE & TECHNOLOGY | 2006-10-31 | 2008-05-15 | Ignitable explosive waste disposal apparatus | PROBLEM TO BE SOLVED: To provide an ignitable explosive waste disposal apparatus capable of safely and surely carrying out disposal in the field by conveying waste to a waste storage place in disposing of ignitable explosive materials such as bursting charge, low explosives, explosives, igniting charge of gas generating agent and waste liquid containing low explosives. ŽSOLUTION: In this waste disposal apparatus, heat transfer media 3 made of aluminum and formed in bottomed cylinder shape are filled in a treatment container 2 for burning the low explosives or the like inside. Heating means 4 are disposed on the external wall of the treatment container 2, and the heat transfer media 3 are heated from the outside of the treatment container 2. When the waste such as the low explosives is thrown into the treatment container 2, the waste is heated through the heat transfer media 3 up to an ignition point temperature and burnt. The treatment container 2 is provided with an agitating device 9 to agitate the heat transfer media 3 to thereby disperse the thrown-in treated material to the heat transfer media 3. Ž
114 | CN107016895A | XIANGTAN UNIV | 2017-05-16 | 2017-08-04 | An army simulated mine clearance training apparatus and method | The invention discloses an army simulated mine clearance training apparatus and method. The apparatus comprises a simulated landmine module, a main control module and a display module. The simulated landmine module is connected with the main control module by wireless communication, and the main control module is connected to the display module in a wired mode. The apparatus can monitor mine clearance or mine stepping conditions in real time when an army is trained so as to grasp the training conditions of soldiers.
115 | WO2017087504A1 | IMPACT SELECTOR INT LLC | 2016-11-16 | 2017-05-26 | Downhole impact apparatus | An apparatus and method for performing a downhole impact operation. The apparatus comprising: an impact tool (200) operable to be coupled between opposing first (206) and second (210) portions of a downhole tool string and conveyed within a wellbore, wherein the impact tool comprises: a housing (202); a chamber (214) within the housing (202); a piston (220) slidably disposed within the chamber (214) and dividing the chamber into a first chamber volume (222) and a second chamber volume (224), wherein the first chamber volume (222) is open to a space external to the housing (202), and wherein the second chamber volume (224) is fluidly isolated from the space external to the housing (202); and a shaft (240) connected with the piston (220) and axially movable with respect to the housing (202).
116 | WO2011128891A1 | AGRITECHN ENG ¦ OPPERMAN AVNER | 2011-04-07 | 2011-10-20 | An operation platform | An operation platform (1), comprising: a platform base (20); a movement mechanism (26) connectable to said platform base and, when so connected, configured for displacement of the platform base; at least one operation tool zone (30) on said platform base configured for accommodating thereat at least one operation tool (50); and at least one boom assembly (10) having a first end fixable to said platform base (20), and a second free end (14), the boom assembly being controllable for displacing said second free end towards at least said one operation tool zone (30), coupling the second free end (14) to at least said one operation tool (50) accommodated within the operation tool zone (30), and maneuvering said second free end (14) with at least said one operation tool coupled thereto.
117 | CN105293112A | 湖北锐坤机械制造有限公司 | 2014-07-29 | 2016-02-03 | Hydraulic type bottom clearing machine for mine car | The invention provides a hydraulic type bottom clearing machine for a mine car. The bottom clearing machine used for clearing bottom slag of the mine car comprises a support which is in a shape of a portal frame. The support comprises two supporting columns and a sliding track which is arranged transversely above and serves as a transverse beam; a sliding table which can be adjusted left and right in a sliding mode is installed on the sliding track; and a grab bucket type scraper knife which can be adjusted up and down is connected with the lower portion of the sliding table. During usage, the grab bucket type scraper knife can be controlled to clear bottom slag which remains at the bottom and is attached tightly inside the mine car trough a telescopic arm and a lifting cylinder; and the entire scraper knife is connected onto the sliding table, so that the scraper knife can slide left and right and clear the bottom slag according to the actual condition of the mine car.
118 | CN105822346A | 中煤科工集团武汉设计研究院有限公司 | 2016-04-22 | 2016-08-03 | Simple mine ditch clearing tool | The invention discloses a simple mine ditch clearing tool, belonging to the field of underground equipment research. The simple mine ditch clearing tool mainly comprises a telescopic pole and a plastic plate, wherein the telescopic pole and the plastic plate are connected through a phi 20 bolt and a phi 20 nut; 7 phi 10 small holes are reserved in the plastic plate; the two sides and the bottom of the plastic plate are packaged with waterproof and anti-electrostatic EVA foamed plastic and wear-resisting abrasive cloth; and the waterproof and anti-electrostatic EVA foamed plastic and the wear-resisting abrasive cloth are fixed to the plastic plate by virtue of phi 8 bolts and phi 8 nuts through phi 10 small holes. According to the tool, sediment on the lateral wall and a bottom plate is sufficiently cleaned, the cleaning effect is good, the work efficiency is high, the noise is low, and a support for the ditch cannot be damaged. The simple mine ditch clearing tool is simple to manufacture, is low in cost and is capable of being repeatedly used.
119 | US9561842B1 | THE UNITED STATES OF AMERICA AS REPRESENTED BY THE SECRETARY OF THE NAVY | 2013-09-17 | 2017-02-07 | Remote control mine neutralization delivery system | Mine neutralization provides for radio control of a small boat having associated therewith: a projection mounted onto the boat and pointing forward; a primary magnet; a housing holding the primary magnet and joined at the front end of the projection; a fluid-dynamically shaped explosive device detachably attached underneath the boat; at least one secondary magnet affixed to the explosive device; and, a rope or cable tautly connected at its upper end to the primary magnet and at its lower end to the explosive device. The boat journeys near a floating mine to bring about magnetic interaction between the primary magnet and the mine. The primary magnet magnetically attaches to the mine, and a pulling force is exerted on the explosive device. The explosive device detaches from the boat, moves toward the mine, and magnetically attaches (via at least one secondary magnet) to the mine.
120 | US9027455B1 | NAVY USA AS REPRESENTED BY THE SEC OF THE NAVY | 2012-11-06 | 2015-05-12 | Slurry line charge mine clearance system and method | A mine clearing system and method remotely deploys line hose from a remotely controlled two-wheeled vehicle. The wheels are connected together via a central hub shaft. Individual battery operated hub motors on each wheel communicate to a central controller inside the hub shaft. The power source for the motors is contained within the hub shaft, with battery recharge ports located on the hub shaft. The line hose is wrapped around the central hub shaft. An operator uses a remote control console in communication with the central controller to independently control each wheel of the vehicle. A camera can hang from a hub shaft bearing on the outside of one wheel so as to be gravitationally stabilized during vehicle movement. The camera can broadcast signals to a display at the remote control console. Explosive slurry is pumped into the line hose and detonated.
121 | US6805033B2 | KRAUSS MAFFEI WEGMANN GMBH & CO KG | 2002-09-13 | 2004-10-19 | Seating unit in a combat vehicle that is protected against mines | A seating unit in a combat vehicle that is protected against mines is provided. The vehicle has a hull that is disposed on the chassis and that has at least one hatch in its roof plate that can be closed off by a hatch cover. The seating unit, which is disposed in the hull in the region below the hatch, is provided with a base on which is disposed a seat and that is suspended on the front or side wall and/or the roof plate of the hull via a tubular construction in such a way that the base is not at less than a prescribed spacing relative to the base of the hull. The tubular construction can comprise two guide tubes that extend parallel to one another and upwardly at an angle. The upper ends of the tubes are connected with the front wall, and the lower ends are suspended on the roof plate via connecting tubes. The base is displaceably disposed on the guide tubes via holding devices. A drive mechanism for moving the base back and forth enables displacement of the seat into a raised position directly below the hatch opening.
122 | CN107387079A | GUANGZHOU OUYIRUO TECH CO LTD | 2017-08-23 | 2017-11-24 | Mine bottom clearing machine | The invention discloses a mine bottom clearing machine. The structure of the mine bottom clearing machine comprises a main body, fixed supports, a frame, universal wheels, a workbench, processing devices, a crushing hammer and a regulator, the main body has a rectangular cross section and has an upper end surface and a lower end surface which are different in sizes, the quantity of the fixed supports arranged below the main body is 2, the frame below the fixed supports has a rectangular cross section and has an upper end surface and a lower end surface which are different in sizes, the frame is centrosymmetric, the quantity of the universal wheels below the workbench is 2, and the main body is movably connected with the fixed supports in an interference fit mode. The processing devices are arranged, a battery box is connected to start an adsorber, the adsorber adsorbs dusts, the adsorbed dusts enter a storage box from a dust inlet, the storage box is connected with the adsorber, the adsorber preliminarily filters the adsorbed dusts, and the filtered dusts are temporarily stored in the storage box, so dusts in air are reduced, and harms to the environment and working personnel are reduced.
123 | US20150047233A1 | KOREA INSTITUTE OF OCEAN SCIENCE & TECHNOLOGY | 2012-10-12 | 2015-02-19 | Robot for mining manganese nodules on deep seafloor | Disclosed is a robot for mining a manganese nodule on a deep sea floor. The apparatus includes a plurality of moving apparatuses detachably disposed in parallel with each other; a mining apparatus installed to a front end of the moving apparatuses to mine a manganese nodule; a transferring apparatus installed to an upper portion of the moving apparatuses to crush the manganese nodule in a constant size or less such that the manganese nodule is transferred to an external; a power control measuring unit installed to an upper portion of the moving apparatuses for providing power to the moving apparatuses and controlling operations of the mining apparatus and the transferring apparatus; a structure frame for connecting the moving apparatuses to each other and for supporting the mining apparatus, the transferring apparatus and the power control measuring unit; and a buoyancy unit installed to a top end of the structure frame.
124 | US20120192704A1 | WILSON DENNIS ¦ RUSSELL ROD ¦ BLESS STEPHAN ¦ GRANIER JOHN ¦ PEDERSEN BRAD | 2011-11-08 | 2012-08-02 | Systems and methods for neutralizing explosive devices | An apparatus for neutralizing an explosive comprises a housing including at least one relief groove along an outer portion of the housing, and an inner chamber. The inner chamber includes a first hollow section and a second hollow section. The cross-sectional area of the second hollow section is smaller than the cross-sectional area of the first hollow section. A forward section of the housing is adapted to receive a first nose member and a rear section of the housing is adapted to receive a removable fin set.
125 | US20110106338A1 | IROBOT CORP | 2010-10-29 | 2011-05-05 | Remote Vehicle Control System and Method | A system for increasing an operator's situational awareness while the operator controls a remote vehicle using an autonomous behavior and/or a semi-autonomous behavior. The system includes a payload attached to the remote vehicle and in communication with the remote vehicle and the operator control unit. The payload comprises: an integrated sensor suite including a global positioning system, an inertial measurement unit, one or more video cameras, and a stereo vision camera or a range sensor; and a computational module receiving data from the integrated sensor suite, performing computations on at least some of the data, analyzing at least some of the data, and providing data to at least one of the autonomous behavior and the semi-autonomous behavior.
126 | CA2956855A1 | NEXUS MINE PTY LTD | 2017-02-01 | 2017-08-01 | Articulated liner system for mining equipment and associated methods | The invention comprises an articulated liner system for the protection of surfaces of mining equipment, subjected to impact wear and abrasion by the circulation, loading and / or transportation of minerals, facilitating the installation and maintenance of the system in the mining equipment, comprising A one-piece lining mat; And an anchor assembly comprising at least two portions, a first portion with at least one mat securing means and a second portion with at least one support means of the anchor assembly, wherein said support means is attached to a Reference surface of mining equipment; Wherein the lining mat is fixedly disposed on the at least one securing means of the first portion of the anchor assembly, and wherein the first portion of the anchor assembly is attached to the second portion of the anchor assembly, The mat is disposed on the surface of the mining equipment by the actuation of the joint between the first and second parts of the anchor assembly. In addition, the invention comprises the procedures for installing, maintaining and manufacturing the system.
127 | WO2016069305A1 | SCHLUMBERGER CANADA LTD ¦ SERVICES PETROLIERS SCHLUMBERGER SA ¦ SCHLUMBERGER TECHNOLOGY BV ¦ SCHLUMBERGER TECH CORP | 2015-10-19 | 2016-05-06 | Non-explosive downhole perforating and cutting tools | A non-explosive downhole tool for creating openings in tubulars and or earthen formations includes a carrier holding a non-explosive material, such as thermate, a head connected with the carrier and having a port to eject a product of the ignited material from the head and a communication path extending from the material to the port and a moveable member in a closed position blocking the communication path and in an open position opening the communication path.
128 | US20150032293A1 | FORT ROBOTICS INC | 2013-10-02 | 2015-01-29 | System and method for remote control of unmanned vehicles | An open architecture control system is provided that may be used for remote and semi-autonomous operation of commercial off the shelf (COTS) and custom robotic systems, platforms, and vehicles to enable safer neutralization of explosive hazards and other services. In order to effectively deal with rapidly evolving threats and highly variable operational environments, the control system is built using an open architecture and includes a high level of interoperability. The control system interfaces with a large range of robotic systems and vehicles, autonomy software packages, perception systems, and manipulation peripherals to enable prosecution of complex missions effectively. Because the control system is open and does not constrain the end user to a single robotics system, mobile platform, or peripheral hardware and software, the control system may be used to assist with a multitude of missions beyond explosive hazard detection and clearance.
129 | CA2617392A1 | SANDVIK MINING & CONSTR GMBH | 2006-07-25 | 2007-02-08 | Method and device for mining underground deposits | The invention relates to a method for mining subsurface deposits using an extraction machine, whereby an upper (1) and a lower drift (2) are driven which extend at both sides of the deposit to be mined, and a preliminary bore hole (3) is sunk between the two drifts (1, 2). The inventive method is characterized by securing a supporting device (4) at the mouth of the preliminary bore hole in the upper drift (1). An extraction machine (5) supported by the supporting device (4) is positioned at the mouth of the preliminary bore hole (3), aligned in the longitudinal direction of the preliminary bore hole (3), and the extraction machine (5) is driven from the upper drift (1) towards the lower drift (2) according to the course of the preliminary bore hole (3).
130 | CN102607333A | 郭广干 | 2012-04-30 | 2012-07-25 | Mine clearance vehicle | The invention relates to a mine clearance vehicle, comprising a mine clearance arm and a mine detection arm, a rotating disc which is used for supporting the mine clearance arm and the mine detection arm, and a rotating disc base, wherein a front frame and a back frame are arranged in a triangular shape and a hydraulic oil cylinder is fixedly arranged in a hollow cavity surrounded by the front frame and the back frame; the rotating disc base is fixedly arranged at the upper ends of the front frame and the back frame; the bottom end of the rotating disc base is fixedly provided with a rotating disc motor; a rotating shaft of the rotating disc motor stretches out of the upper end of the rotating disc base; the rotating disc is arranged at the upper end part of the rotating shaft of the rotating disc motor; the upper end face of the rotating disc is provided with the mine clearance arm and the mine detection arm; the mine clearance arm is composed of a front mine clearance arm and a back mine clearance arm; a grabbing sheet is arranged at the front part of the front mine clearance arm and a pinching sheet is formed by the grabbing sheet and the front mine clearance arm; the mine detection arm is composed of a front mine detection arm and a back mine detection arm; a mine clearance instrument is movably arranged at the front end of the mine detection arm; and a cross beam is arranged at the lower end of the front frame and belt pulley groups are arranged among two sides of the cross beam and the back frame. The mine clearance vehicle disclosed by the invention has the advantages of simplicity in whole structure, high automation degree and convenience for operation, and can rapidly detect mines and remove the mines.
131 | GB201204627D0 | ELEGANT DESIGN & SOLUTIONS | 2012-03-16 | 2012-05-02 | System for the location and distribution of buried explosive devices | A kit of parts for manufacturing a pyrotechnic torch 400, comprises a cylindrical tube 410, and a container (600 figure 6) with first and second compartments separated by a removable barrier (620). The compartments contain fuel powder and oxidiser preferably aluminium powder (650) and plaster of paris (660). The container preferably comprises of plastic bag (600) with zip lock closure (610) and the barrier comprises an elongate fastener with opposing first and second jaws. A third compartment may be used to contain a binder liquid such as water. Also disclosed are:- An excavation device using a jet of compressed air to excavate ground around a suspected explosive device and a jet splitting adaptor 300 for eliminating recoil, comprising a gas cylinder 210, means attaching gas cylinder 210 to a vehicle 230, an outlet nozzle 220, a remotely controllable valve preferably a solenoid valve and means to generate a stream of fluid preferably a disruptor or rocket. A kit of parts comprising a cylindrical tube, a common plug (710, figure 7) for the tube, and a plurality of plug modules which may include firearm cartridge, explosive formed projectile or shaped charge forming cone.
132 | WO2011156867A1 | NAUTILUS MINERALS PACIFIC PTY LTD ¦ JONES GLEN ROBERT ¦ INGLIS ANTONY ELIOT ¦ OSULLIVAN ANTHONY PAUL ¦ HOWITT MICHAEL ¦ SMITH GLEN MARTINDALE ¦ BERNDT ROLAND GUNTER ¦ JAFFERS DAAL HALLAM | 2011-06-17 | 2011-12-22 | A system for seafloor mining | A system for seafloor mining. A seafloor auxiliary mining tool works a seafloor site to prepare a bench, and deposits cut ore in a gathering area. A seafloor bulk mining tool undertakes production cutting of a bench and deposits cut ore in a gathering area. A seafloor gathering machine gathers cut ore deposited in the gathering area and pumps gathered ore as a slurry to a riser base. A riser and lifting system receives slurry from the gathering machine and lifts the slurry to the surface. A surface vessel receives slurry from the riser and lifting system.
133 | US20140107862A1 | ATLAS ELEKTRONIC GMBH | 2012-07-09 | 2014-04-17 | Device And Method For Operating An Unmanned Underwater Vehicle And Underwater Vehicle Having The Device | The invention relates to a device and a method for operating an unmanned underwater vehicle, wherein the underwater vehicle has determining means which determine a usability indicator. A use recommendation for the use of the underwater vehicle in a future mission can be derived or is derived from this usability indicator. The determination of the usability indicator takes place as a function of at least one operating parameter of the underwater vehicle. A decision aid relating to the suitability of the underwater vehicle for a respective purpose of use can be made available for an underwater vehicle, which can be used for different purposes by means of the invention. In addition, the invention relates to an underwater vehicle which has at least the determining means and/or storage means for storing a usability indicator which is determined by means of the device according to the invention.
134 | US7201103B1 | SAAB AB | 2006-07-21 | 2007-04-10 | Method for initiation and ignition of explosive charges through self-destruction of a laser source | A method of initiating explosive charges ignites an explosive charge by the heat and/or explosion of a laser due to self-destruction or overheating of the laser source, and not by the radiation emitted from the laser. The laser source is assembled and/or embedded within the explosive charge. The laser source melts down or explodes and thereby initiates the explosive. With the disclosed method, it is possible to use even very small laser sources of the mini or micro type for triggering explosive charges rather than conventional approaches using powerful laser sources for the same purpose.
135 | US20110256511A1 | S O TECH | 2010-04-14 | 2011-10-20 | Tactical mission planning set | The present invention provides a tactical mission planning kit, comprising a tile set including a plurality of tiles, a board for placement of the tiles, a set of markers for drawing on the board, and a compact carrying case comprising a housing for the tile set, board and set of markers.
136 | GB0423924D0 | CONSTANT DEV | 2004-10-27 | 2004-12-01 | A vehicle for use in mined areas | A vehicle (20) for use in mined areas, which vehicle (20) comprises first, second and third pairs of wheels (22, 24, 26), a first axle (28) for the first pair of wheels (22), a second axle (28) for the second pair of wheels (24), a third axle (28) for the third pair of wheels (26), a ground-clearing structure providing a high ground clearance of the type found on tractors, a transmission system of the type found on tractors whereby the vehicle (20) is capable of fast ground speeds for personnel transportation purposes, and a mine shield (32) which extends underneath the axles (28) for providing protection against exploding mines whilst maintaining a low centre of gravity (34) for the vehicle (2) for optimum safe travel purposes over rough terrain.
137 | US6802236B1 | NAVY UNITED STATES OF AMERICAS THE AS REPRESENTED BY THE SEC OF | 2003-01-21 | 2004-10-12 | System for in-stride identification of minelike contacts for surface countermeasures | A mine identification system includes a surface ship with console and display screen. An untethered unmanned underwater vehicle (UUV) has a video camera and high-resolution sonar providing high-resolution images for the screen, a transducer/transceiver projecting acoustic signals representative of the high-resolution signals through water and receiving acoustic control signals from the console. A search-sonar and acoustic transducer are connected to the ship, console, and screen. The search sonar projects acoustic signals and receives portions of the projected acoustic signals that are reflected from mine-like contacts and UUV. The screen displays low resolution images of mine-like contacts and UUV from the reflected portions, and the acoustic transducer transmits the acoustic control signals from the console through the water to the transducer/transceiver for quickly vectoring UUV to the vicinity of the mine-like contacts to enable identification of mines from high-resolution images.
138 | US20040050558A1 | WATSON JOHN E | 2003-08-08 | 2004-03-18 | Anti-mine unit | An anti-mine unit or assembly is adapted for being mounted to a prime mover or transport vehicle to reduce the dangers when clearing minefields. The anti-mine unit includes a frame, a plurality of digging cables, a plurality of drag cables, at least one side curtain of curtain cables, a rear curtain of curtain cables, and a top plate. The anti-mine unit may include a wire cutting device and a plurality of deflector cables. Heavy tubes of thick sidewalls are welded together to form the frame from which heavy cables are supported. The digging cables, drag cables, curtain cables and deflector cables are secured to the frame such that the cables, frame, and thick top plate form a unit that digs up, exposes and/or explodes mines, keeps the explosions and shrapnel controlled, and clears a pathway for the vehicle's drive wheels or tracks.
139 | IN2081DEL2009A | DIRECTOR GENERAL DEFENCE RES & DEV ORG | 2009-10-06 | 2013-04-19 | A vehicle for detecting and removing buried objects and method thereof | In this invention, the unmanned tracked vehicle (1) carries a robotic arm (20 and 30) for the dual roles such as for carrying the mine detection sensor and also for handling the mine clearing tools. The multi sensors such as object detection sensor (60) and IR camera are mounted on the robotic arms to detect the mine location and consequently mark the mines by pneumatic paint spray system (70). This robotic vehicle (1) is equipped with the indexing head (50) which carries the multi clearing tools (51 and 52) mounted on it. Two arms (20 and 30) behave as parallel configuration while in detection mode; the same two arms will be configured and utilized as two cooperative serial arms while handling the multi clearance tool which is picked from the indexing head.
140 | JP2012251743A | KOMATSU LTD | 2011-06-03 | 2012-12-20 | Bomb disposal equipment | PROBLEM TO BE SOLVED: To provide bomb disposal equipment capable of carrying out disposal of a bomb buried in the ground.SOLUTION: The bomb disposal equipment 3 is bomb disposal equipment 3 attached to the rear of a vehicle and includes an excavating unit 31 and a sieving unit 32. The excavating unit 31 excavates the ground and scoops up the soil. The sieving unit 32 is disposed behind the excavating unit 31. The sieving unit 32 sieves the soil scooped out by the excavating unit 31. The sieving unit 32 ejects a sieved-out bomb behind. The bomb disposal equipment further includes a first sieve cover 33 and a second sieve cover 34. The first sieve cover 33 shields one side of the sieving unit 32. The second sieve cover 34 shields the another side of the sieving unit 32.
141 | DE102005018476A1 | K A TAUBER SPEZIALBAU | 2005-04-21 | 2006-10-26 | Tracked mine clearance vehicle has telescopic lifting arm bearing sector hammer pad | A tracked mine clearance vehicle has a chassis with a superstructure bearing a telescopic lifting arm with a hanging hammer pad. The pad is lowered onto terrain in which the presence of mines is suspected, and the hammers are made to vibrate, detonating the mines. The vehicle then advances to the next sector.
142 | WO2010000428A2 | AHWI MASCHINENBAU ¦ WILLIBALD ARTUR | 2009-06-29 | 2010-01-07 | Add-on unit for offroad vehicles for mulching or mine clearance | In the case of an add-on unit for offroad vehicles for mulching, mine clearance and the like, with a rotor, such as a rotary ground or mine cutter, which is driven via at least one drive belt, an actuating element is provided with which the drive belt slip is adjustable, to be precise as a function of the circumferential forces acting on the rotor in the operating state of the same.
143 | US8714069B1 | USA AS REPRESENTED BY THESEC OF THE NAVY | 2012-11-05 | 2014-05-06 | Mine clearance system and method | A mine clearing system and method remotely deploys line charge from a remotely controlled two-wheeled vehicle. The wheels are connected together via a central hub shaft. Individual battery operated hub motors on each wheel communicate with a central controller and receiver mounted inside the hub shaft. The power source for the motors is contained within the hub shaft, with a battery recharge port located on the hub shaft. The line charge is wrapped around the central hub shaft. An operator uses a remote control console in communication with the receiver and central controller in the hub shaft to independently control each wheel of the vehicle. A camera can hang from a hub shaft bearing on the outside of one wheel so as to be gravitationally stabilized during vehicle movement. The camera can broadcast signals to a display at the remote control console.
144 | JP2011185582A | 斋藤文博 | 2010-03-11 | 2011-09-22 | Explosive ordnance disposal apparatus | PROBLEM TO BE SOLVED: To provide an explosive ordnance disposal apparatus reducing danger in explosive ordnance disposal, suitably suppressing damage of a main component of the apparatus caused by explosion of the explosive ordnance, and excellent in economic efficiency. ŽSOLUTION: The explosive ordnance disposal apparatus A includes an external shielding body 1 having a downward opened cylindrical part 10 covering a periphery of the explosive ordnance 9, an internal shielding body 2 disposed in the cylindrical body 10 to be lifted and lowered and covering at least an upper part of the explosive ordnance 9. When the explosive ordnance 9 is exploded in the state that the explosive ordnance 9 is covered by the cylindrical part 10 of the external shielding body 1 and the internal shielding body 2, the internal shielding body 2 can be lifted by the pressure of explosion while the state that the cylindrical part 10 covers the periphery of the spot of the explosion is maintained. Ž
145 | US8196513B1 | USA AS REPRESENTED BY THE SEC OF THE NAVY THE | 2009-12-04 | 2012-06-12 | Stand-off disrupter apparatus | The invention in one variation is a stand-off disrupter apparatus that includes a delivery vessel having an enlarged rounded front end with an apex and an elongate cylindrical section that in part serves to fit the apparatus onto the barrel of a shotgun. The shotgun provides propulsion. The apparatus has fins, a sighting system, a firing pin system that fires on impact, a shell loaded with shot housed in a shell chamber, and a layer of disruption medium sealed in a dish forward of the shell and set-back from the apex. The disruption medium is energized on impact by the shot from the shell and a force of the impact. The energized disruption medium can neutralize an improvised explosive device.
146 | US20070221052A1 | LOS ALAMOS TECHNICAL ASSOCIATES | 2007-03-20 | 2007-09-27 | Very lightweight reactive applique armor | A multi-layer lightweight protective armor system for application to an unarmored vehicle includes an energy absorbing layer adapted to be mounted adjacent an exterior vehicle surface, an explosive layer formed from an explosive material and disposed on the energy absorbing layer, and a trigger layer disposed on the explosive layer. The trigger layer is operable to initiate an explosion in the explosive layer when a projectile impacts the trigger layer and the energy absorbing layer is operable to contain the explosion and prevent the explosion from reaching the exterior vehicle surface.
147 | JP2004211908A | DAIWA LEASE CO LTD | 2002-12-24 | 2004-07-29 | Land mine disposing machine | PROBLEM TO BE SOLVED: To provide a land mine disposing apparatus capable of efficiently and surely removing a large number of antipersonnel mines under various ground conditions in a minefield. ŽSOLUTION: In this land mine disposing machine, a pair of arms 2 having a tip part extending forward of a vehicle body 1 are fitted, vertically rotatably, to the right and left parts of the body 1 having traveling wheels 5 and a traveling drive source. The arms 2 are vertically rotated individually by an arm lifting/rotating drive source 6. A mine explosion rotor 4 extending in the lateral direction at the front of the body 1 through a rotor support member 3 is installed between the forward ends of the pair of arms 2. The rotor 4 is rotated by a rotating drive source 7. The drive sources 6 and 7 can be controlled by a radio-controlled receiver 8 receiving radio-control signals. In the rotor 4, a plurality of unit rotors 14 having a plurality of blades 10 radially arranged around the rotating shaft 9 are arranged in the axial direction, and the rotor has an axial width larger than the lateral width the body 1. The rotor support member 3 tiltably supports the rotor 4 according to the heights of the forward end positions of the pair of arms 2. Ž
148 | US20050159852A1 | RHEINMETALL LANDSYSTEME GMBH | 2004-11-18 | 2005-07-21 | Arrangement of a first and at least a second additional vehicle in a loosely couplable not track bound train | A vehicle train assembly including a first vehicle and at least one further vehicle in a loosely coupleable not-track-bound train where, in particular, a combination of a manned master vehicle and an unmanned slave vehicle is provided, wherein the order that the master vehicle is in, either in front of or behind the slave vehicle, can be selected. Both vehicle types (i.e., master, slave) can be without functional impact whether manned or unmanned. The technical equipment of the vehicle can be so provided that it is selectable which vehicle can be used as master vehicle or slave vehicle. The application is, however, not limited to mine search and clearance vehicles.
149 | CN102401613A | 王安伟 | 2010-09-15 | 2012-04-04 | Remotely controlled rotary tillage type mine clearing vehicle | The invention discloses a remotely controlled rotary tillage type mine clearing vehicle. A vehicle-mounted mechanical arm is used for hunting mines, a mine clearing anchor is transmitted to detonate wire drawing mines and mines are mined by a reverse rotary plow in a remote control mode, operators are at a safe position to monitor conditions with cameras in all processes, the personnel safety is ensured, the efficiency is improved and the cost is reduced.
150 | JP2005329745A | SUBARU CORP | 2004-05-18 | 2005-12-02 | Vehicle body structure of land mine disposal device | PROBLEM TO BE SOLVED: To provide a vehicle body structure of a land mine disposal device which is improved in strength and rigidity so as to be adaptable to a rough terrain, hard to broken, and capable of returning from a minefield by itself even when the land mine disposal device is slightly damaged, from the viewpoint of safety of a worker. ŽSOLUTION: The vehicle body structure of the land mine disposal device 1 comprises two main frames 6 consisting of square tubes juxtaposed in the longitudinal direction, a plurality of sub frames 7, 8 which connect the two main frames 6 and consist of square tubes or channels to form a base frame in a lattice shape or a ladder shape, a driving device 9 which is arranged above lower sides of the sub frames 7, 8 to independently rotate wheels or crawlers 2, and an axle 19 penetrating the main frames 6. Ž
151 | CN107558850A | CHONGQING LIGHT FOOTPRINT ELECTRONICS CO LTD | 2017-08-23 | 2018-01-09 | Method for rotating vehicle rotating piece in explosive clearing work | The invention discloses a method for rotating a vehicle rotating piece in explosive clearing work. Operation for opening a vehicle door includes unlocking and vehicle door pulling; before unlocking, akey clip is firstly selected; during unlocking, a handle portion of a vehicle key is clamped between two clamping pieces, and the vehicle key is inserted into a key hole in the vehicle door; one endof a pull wire is fixed in a pull wire fixing hole of the end head of a locking screw rod; after the other end of the pull wire penetrates a mountain climbing buckle on the ground, an explosive clearing person performs pulling at far distance; then one pulling hook is used for hooking an engine cover to start the suspended end of a handle; the tail portion of the pulling hook is fixed to one end of a pulling rope; and after the other end of the pulling rope penetrates the mountain climbing buckle on the inner top face of a vehicle, the explosive clearing person pulls the pulling rope at far distance. According to the method for rotating the vehicle rotating piece in the explosive clearing work, mainly the vehicle door is remotely rotated and the engine cover is started in a wire control manner, opening of the rotating piece is achieved by means of the lever principle, in this way, suspected explosives in the vehicle cannot be easily triggered, the explosive clearing person performs remote operation, and even though explosion happens, the personal safety of the explosive clearing person is not threatened.
152 | AU2018201213A1 | CATERPILLAR INC | 2018-02-20 | 2018-09-27 | Command for underground | Abstract COMMAND FOR UNDERGROUND A control system (102) and related method for controlling the machine (100) in a mine. The control system (102) may comprise a LADAR (202), an interface device (230), a processor (188) and an AECM (134). The LADAR (202) may be configured to capture scan data of physical mine walls (326). The interface device (230) may be configured to display a mine map (300) illustrating a section (302) of the mine. The processor (188) may be configured to add a virtual wall (322) to the mine map (300) in response to a first user input. The processor (188) may be configured to add a temporary wall (324) to the mine map (300) in response to a second user input. The temporary wall (324) may be based on scan data of a physical mine wall (326) captured by the LADAR (202). The AECM (134) is configured to control an operation of the machine (100), based on the mine map (300), to avoid collision of the machine (100) with the virtual wall (322) or the temporary wall (324). 2/7 102 136 120 200 ( 202 -- --- Ethernet LAN 128 198 - - - - - First CAN 130 - -Second CAN 132 128, 204 --------- Data link 142 1204 204--- -2 6- - - - -S134 150 20420 043 1 138 130 12 00 121.128, ~If 20 04 14 210 148 122126 204 128 204 122~~ 154 1281 184132 160 132 8 Ky :132 8 3 128 184 160 214] 2 -218 K2 0 4 1 8 146 15 2160 124,182 158 156 -204 o o- 2 0 1 3 2 , 2 4 214c 00220 - - - - - - - - - - - - - - - - - . - - - - - . - - - . 4 2 1 4 2 ¦ ---------.----------------- 4---2 1 2 158 16 20 20 144 220 140 22b 22c 124, 176 124, 174 124, 172 124, 178 124, 180 FIG. 2
153 | CN108050894A | 斯琴 | 2017-12-21 | 2018-05-18 | Multipurpose mine-clearing operation tool | The invention discloses a multipurpose mine-clearing operation tool. The multipurpose mine-clearing operation tool comprises a movable rod (1), a movable rod driving device (2), a connecting rod (4),a connecting rod driving device (3), a digging bucket driving device (5), a rotating rod (6) and a crankshaft power rod (7). A mine-clearing fork (11) is fixedly hinged to the lower end of the connecting rod (4); one end of a mine-clearing fork driving device (10) is fixedly hinged to the lower end of the connecting rod (4), and the other end of the mine-clearing fork driving device (10) is fixedly hinged to the mine-clearing fork (11); one end of a back-and-forth conversion connector (8) is directly or indirectly connected to the crank power rod (7) and the connecting rod (4); and a digging bucket or a mine-clearing scoop (9) is directly or indirectly connected to the lower end of the back-and-forth conversion connector (8). The multipurpose mine-clearing operation tool is mounted on an engineering vehicle and driven by a standby stamping or pneumatic working system or a standby electrical system on the engineering vehicle to work, and meanwhile the mine-clearing operation task can beconveniently conducted in the field with the help of a travelling chassis of the engineering vehicle. The multipurpose mine-clearing operation tool has the performance characteristics of high environment adaptability, safety, reliability, comfortable work, high efficiency and good economical efficiency.
154 | KR1020180053034A | SOOA | 2016-11-11 | 2018-05-21 | Minefield clearing and IED neutralization apparatus using unmanned vehicle with feul air explosive warhead and method thereof | The present invention relates to a mine field clearing and IED neutralization apparatus and a method thereof. An unmanned vehicle capable of unmanned-flying to a location arranged with a mine or an IED drops a fuel air explosive warhead, and a strong a blast pressure is formed by exploding a fuel air mixture by a secondary detonator of the fuel air explosive warhead after forming the mixture of fuel and air by a primary detonator of the fuel air explosive warhead such that the mine field clearing and IED neutralization can be implemented.
155 | CN108195231A | CHENGDU FANCHEN TECH CO LTD | 2018-01-31 | 2018-06-22 | Multi-terrain mine clearance vehicle | The invention relates to a multi-terrain mine clearance vehicle. The multi-terrain mine clearance vehicle comprises a vehicle body and wheels, wherein a detection head is arranged at a head of the vehicle body; a digging loosening mechanism, a mine picking device and a storing bin are sequentially arranged at the front, middle and back of the bottom surface of the vehicle body; the wheels which are lug shaped, namely, dispersed star shaped, are connected to the vehicle body through a rotating shaft; the rotating shaft comprises two telescoping shafts which are mounted through a spline and a slot in a sliding fitting manner; a telescopic cylinder is arranged between the wheels and the vehicle body in the rotating shaft direction; protecting covers which can displace up and down are arrangedat the side part of the vehicle body; the protecting covers are positioned right above the wheels and capable of covering the wheels during digging loosening; a plurality of detection pin sets are arranged on the detection head, and each detection pin is connected to a control panel; the control panel is used for analyzing and handling the signal of each detection pin so as to obtain the specificlocation of the mine; a monitoring unit is arranged at the bottom part of the vehicle body. The multi-terrain mine clearance vehicle has the beneficial effects that the detection accuracy is high; the safety is high; and complex terrain applies.
156 | CN108195232A | CHENGDU FANCHEN TECH CO LTD | 2018-01-31 | 2018-06-22 | Mine clearance vehicle with good soil plowing effect | The invention relates to a mine clearance vehicle with a good soil plowing effect. The mine clearance vehicle comprises a vehicle body and wheels. A vehicle head of the vehicle body is provided with adetection head, the front portion, the middle portion and the rear portion of the bottom face of the vehicle body are provided with a planing mechanism, mine taking equipment and a storage bin in sequence. The wheels are connected with the vehicle body through rotating shafts. The wheels are in a wheel thorn shape, namely a divergent star shape. The rotating shafts are telescopic shafts composedof two shafts. Telescopic air cylinders are arranged between the wheels and the vehicle body in the direction of the rotating shafts. The planing mechanism comprises multiple planing units. Each planing unit comprises a center barrel, a planing motor is arranged in each center barrel, the output end of each planing motor is fixed to a rotating disc, multiple installation grooves are formed in eachrotating disc in the circumferential direction, planing teeth are installed in the installation grooves, and pressure sensors and springs are arranged between the bottoms of the installation groovesand the planing teeth. The mine clearance vehicle has the beneficial effects of being accurate in detection, high in safety, applicable to complex terrains, good in adaptability, capable of digging out mines gradually on the condition of not detonating the mines, and good in soil plowing effect.
157 | CN108225113A | CHENGDU FANCHEN TECH CO LTD | 2018-01-31 | 2018-06-29 | Novel mine clearance vehicle | The invention relates to a novel mine clearance vehicle. The novel mine clearance vehicle comprises a vehicle body and wheels, wherein a detection head is arranged at the head of the vehicle body, anda loosening mechanism, mine taking equipment and a storage cabin are successively arranged on the front, middle and back parts of the bottom surface of the vehicle body; the wheels are connected to the vehicle body through rotary shafts, the wheels are in rowel shapes, that is, diffused starlike shapes, each rotary shaft is a telescopic shaft composed of two shafts, and telescopic air cylinders are arranged between the wheels and the vehicle body along the direction of the rotary shafts; a plurality of storage layer boards which are arranged up and down are arranged in the storage cabin, a plurality of storage lattices are arranged in each storage layer board, a flexible layer is arranged in each storage lattice, one end of the storage layer board is fixed to a transverse rod, the transverse rod is connected to an angle rotating mechanism, and a telescopic positioning pin is arranged on the side wall of the storage cabin in the lower position at the other end of each storage layer board. The novel mine clearance vehicle provided by the invention has the beneficial effects that the stored mines are unlikely to explode, the storage amount is great, the safety is high and the self adaptability is good.
158 | WO2018121081A1 | NUCTECH CO LTD | 2017-11-07 | 2018-07-05 | Mobile bomb disposal transmission imaging apparatus | A mobile bomb disposal transmission imaging apparatus (100), comprising a mobile base plate (110), a detection arm mechanism (120), a ray apparatus (130), and a receiving imaging apparatus. The mobile base plate (110) has a travelling mechanism; the detection arm mechanism (120) is arranged on the mobile base plate (110) and is capable of switching between an expanded state and a folded state, the detection arm mechanism (120), when in an expanded state, forming a gate structure that spans the top and two sides of the object (200) to be detected; the ray apparatus (130) is arranged on the mobile base plate (10), a ray beam emitted thereby forming a ray beam surface for transmitting through the object (200) to be detected; the receiving imaging apparatus is arranged on the detection arm mechanism (120) and, when the detection arm mechanism (120) is in an expanded state, receives the ray beam transmitting through the object (200) to be detected emitted by the ray apparatus (130), and creates a detection image.
159 | WO2018132105A1 | HALLIBURTON ENERGY SERVICES INC | 2017-01-13 | 2018-07-19 | Simulated wellbore control for dynamic underbalance testing | To optimize the efficiency of a perforating tool system, downhole conditions may be simulated to determine the optimal configuration for the perforating tool system. A simulated wellbore is disposed in a simulated wellbore case and coupled to a formation sample. The simulated wellbore comprises the perforating tool system and one or more filler discs that consume a volume of the simulated wellbore. The filler discs are used to control the dynamic underbalance for a given simulation of a perforating tool system. One or more measurements associated with the perforating tool system along with one or more images may be generated after explosive charges of the perforating tool system are detonated. The perforating tool system may be modified based, at least in part, on the one or more measurements and the one or more images for the specific dynamic underbalance of the simulation.
160 | CN108507432A | NO 63908 TROOPS PLA ¦ BRILLIANCE SPECIAL VEHICLE EQUIP TECH DALIAN CO LTD | 2018-04-18 | 2018-09-07 | Unexploded ordnance destruction method based on unexploded ordnance laser destruction device | The invention relates to the technical field of unexploded ordnance destruction, and provides an unexploded ordnance destruction method based on an unexploded ordnance laser destruction device. The unexploded ordnance laser destruction device comprises a laser device system, a photoelectric tracking and pointing system, a control system and a support system. The unexploded ordnance destruction method comprises the steps that the support system supplies power to the photoelectric tracking and pointing system and the laser device system; the laser device system, the photoelectric tracking and pointing system and the support system are controlled through the control system; and the laser device system irradiate unexploded ordnance through the guidance of the photoelectric tracking and pointing system to detonate the unexploded ordnance under control of an operating system. By using the unexploded ordnance destruction method based on the unexploded ordnance laser destruction device, the unexploded ordnance can be destructed at a distance, and the explosion protection safety requirements are met.
161 | US10088278B1 | THE BOEING CO | 2017-04-26 | 2018-10-02 | Electromagnetic pulse (EMP) generation | An apparatus includes charged-particle intercalated graphite. The apparatus additionally includes one or more explosive materials disposed within a region defined by the charged-particle intercalated graphite.
162 | WO2018227199A1 | IMPACT SELECTOR INT LLC | 2018-06-11 | 2018-12-13 | Downhole apparatus | An apparatus and method for connecting and selectively disconnecting within a wellbore first and second portions of a downhole tool string from each other. The apparatus may be a downhole tool having a first connector sub (306) connectable with the first portion of the downhole tool string, a second connector sub (308) connectable with the second portion of the downhole tool string, an internal chamber (326,328), and a fastener (340) connecting the first and second connector subs. At least a portion of the fastener fluidly separates the internal chamber (328) into a first chamber portion (326) and a second chamber portion (328) The first chamber portion (328) is fluidly connected with the space external to the downhole tool. The downhole tool is selectively operable to disconnect the first and second connector subs from each other to disconnect the first and second portions of the downhole tool string from each other.
163 | US20180363402A1 | IMPACT SELECTOR INT LLC | 2018-06-10 | 2018-12-20 | Downhole Apparatus | An apparatus and method for connecting and selectively disconnecting within a wellbore first and second portions of a downhole tool string from each other. The apparatus may be a downhole tool having a first connector sub connectable with the first portion of the downhole tool string, a second connector sub connectable with the second portion of the downhole tool string, an internal chamber, and a fastener connecting the first and second connector subs. At least a portion of the fastener fluidly separates the internal chamber into a first chamber portion and a second chamber portion. The first chamber portion is fluidly connected with the space external to the downhole tool. The downhole tool is selectively operable to disconnect the first and second connector subs from each other to disconnect the first and second portions of the downhole tool string from each other.
164 | CN109163631A | HUIZHOU XIUHONG TECH CO LTD | 2018-09-14 | 2019-01-08 | Leading-edge induction current-limiting point discharge type mine neutralization equipment | The invention discloses leading-edge induction current-limiting point discharge type mine neutralization equipment. The leading-edge induction current-limiting point discharge type mine neutralizationequipment comprises a box body forming the whole equipment, a connecting cavity is fixedly arranged in the box body, the upper side and the lower side of the connecting cavity are provided with transmission cavities which are located in the box body and are symmetrical up and down, symmetric cavities which are located in the box body are formed on the left sides of the transmission cavities, intermediate cavities which are symmetrical up and down are arranged at the portion, between the symmetric cavities, in the box body and are close to the symmetric cavities, a hydraulic motor which is located in the box body is fixedly arranged between the intermediate cavities, an output shaft of the hydraulic motor rotationally penetrates through the intermediate cavities and extends into the symmetric cavities, symmetric bevel gears are fixedly arranged on the hydraulic motor output shaft end faces far away from the hydraulic motor, side connecting bevel gears are arranged on the right sides ofthe symmetric bevel gears in a meshing mode, rotating shafts are fixedly arranged on the right end faces of the side connecting bevel gears, a vertical block is fixedly arranged on the upper end faceof the rotating shaft on the lower side, and the right end wall of the symmetric cavity on the lower side are fixedly provided with inductors which are symmetrical up and down.
165 | US20190025839A1 | GE GLOBAL SOURCING LLC | 2018-09-12 | 2019-01-24 | Systems for mining vehicle collision avoidance | A mining vehicle control system includes a detection unit configured to determine a proximity of a monitored mining vehicle to a first mining vehicle and a controller configured to determine first protection lines that linearly project from the first mining vehicle and second protection lines that linearly project from the monitored mining vehicle. The first protection lines are determined based on a moving speed of the first mining vehicle. The second protection lines are determined based on a moving speed of the monitored mining vehicle. The controller is configured to direct the first mining vehicle to change movement of the first mining vehicle responsive to intersection of one or more of the first protection lines with one or more of the second protection lines.
166 | CN109539889A | JIANGSU HUAXIA INTPROP SERVICE CO LTD | 2017-09-22 | 2019-03-29 | Automatic military unmanned aerial vehicle with high working efficiency for mine clearance | The invention relates to an automatic military unmanned aerial vehicle with high working efficiency for mine clearance. The automatic military unmanned aerial vehicle comprises a body, an explosive box, a plane moving mechanism and a metal detector, wherein an explosive charging mechanism is arranged in the explosive box; the explosive charging mechanism comprises an explosive storage tube, a reset tube, a connecting tube, a driving tube and an explosive charging tube; a plurality of explosives are arranged in the explosive storage tube; a spring and a reset block are arranged in the reset tube; a push block is arranged in the connecting tube; a driving unit is arranged in the driving tube; and the plane moving mechanism comprises a translation assembly, a conveyor belt, a movable block and two sliding units. According to the automatic military unmanned aerial vehicle with the high working efficiency for the mine clearance, the metal detector is driven to make plane movement through the plane moving mechanism, so that the detection speed is increased. In addition, the explosive charging mechanism in the explosive box is utilized to realize the delivery of the explosives one by one,then the automatic military unmanned aerial vehicle flies away from a mined area to detonate, thus mine clearance work is completed, and as the unmanned aerial vehicle does not need to return to carry out mechanical arm replacement operation, the mine clearance efficiency and speed are greatly improved.
167 | CN109656247A | BIT INTELLIGENT VEHICLE TECH CO LTD | 2018-11-02 | 2019-04-19 | Handheld backpack type remote control pilot of mine clearing vehicle | The invention discloses a handheld backpack type remote control pilot of a mine clearing vehicle, belongs to the technical field of unmanned driving, and solves the problems that a remote control pilot special for the mine clearing vehicle does not exist in the prior art and an existing remote control pilot of the unmanned vehicle is huge in size, non-compact in structure, complex to operate and poor in safety. The pilot comprises a box body, a display panel covering the top of the box body, a circuit board assembly arranged in the box body, a control panel located at the top of the box body,and a vehicle control unit, a mechanical mine clearing control unit, a blasting mine clearing control unit and a vehicle motion adjusting unit arranged on the control panel. The vehicle control unit,the mechanical mine clearing control unit, the blasting mine clearing control unit and the vehicle motion adjusting unit are connected with the circuit board assembly. The remote control pilot can beused for unmanned remote control driving of the mine clearing vehicle.
168 | CN110388858A | GUANGZHOU WAVE SCI & TECH DEVCO | 2019-07-22 | 2019-10-29 | Explosive search and disposal operation vehicle | The invention belongs to the technical field of security and protection equipment, and particularly relates to an explosive search and disposal operation vehicle. The explosive search and disposal operation vehicle comprises a box body and a trailer, wherein the box body is used for containing explosive search and disposal equipment required for carrying out explosive search and disposal operation, and the trailer is used for loading and moving the box body. The box body is internally provided with a mounting cavity, all the explosive search and disposal equipment is placed inside the mountingcavity, the trailer comprises a mounting underpan provided with a traction shaft and wheels rotationally connected to the mounting underpan, and the box body is arranged on the mounting underpan. Thespecial box body is arranged for containing the explosive search and disposal operation equipment, the equipment is complete in function, various operation requirements can be met, in addition, the box body is installed on the trailer, when an operator receives a task instruction, the traction shaft of the trailer is connected to a tractor to execute a task, the maneuverability is high, the emergency responding and handling ability is strong, the operation response time of the operator is shortened, and the operation efficiency of the explosive search and disposal operation is improved.
169 | CN110631423A | 张延林 | 2019-09-29 | 2019-12-31 | Plain mine clearing vehicle | The invention discloses a plain mine clearing vehicle, and relates to a special operation vehicle. The plain mine clearing vehicle comprises a vehicle body, an armored protective baffle plate, a roller shaped mine clearing device and a hydraulic damping device, wherein the vehicle body comprises a cab, wheels and a hydraulic telescopic arm; the vehicle body is made of composite armor; the armoredprotective baffle plate is positioned between the vehicle body and the roller shaped mine clearing device; the armored protective baffle plate is connected to the hydraulic telescopic arm; the rollershaped mine clearing device is arranged in front of the vehicle body; one end of the hydraulic damping device is fixedly arranged on the roller shaped mine clearing device, and the other end of the hydraulic damping device is fixedly arranged at the front upper end of the side surface of the vehicle body. The vehicle body is made of the composite armor material, so that the whole vehicle is firm and safe; the roller shaped mine clearing device can realize quick mine clearing, and improves mine clearing efficiency. A marking device can leave track according to a travelling route of the plain mine clearing vehicle, so that repeated mine clearing is avoided.
170 | CN110682296A | BEIHANG UNIV | 2019-09-02 | 2020-01-14 | Tool replacement magazine facing emergency disposal operation of explosive handling robot and working method thereof | The invention discloses a tool replacement magazine facing an emergency disposal operation of an explosive handling robot and a working method thereof. The tool replacement magazine comprises an explosive handling robot main body, a quick change joint and a movable tool magazine; the quick change joint comprises a mechanical arm end joint and a tool end joint; the movable tool magazine comprises aframe, a revolving tool frame, a revolving motor, standby tools and a sensor; and a mechanical arm end comprises a secondary arm, a clamping ring limiting ring, a clamping ring and a mechanical arm end port. The invention provides the quick change joint capable of being matched with mechanical arms and tools; eight tools besides of a main jaw can be carried for operation; the one-key automatic replacement of the tools can be realized under remote operation for different dangerous object types; and multiple types of explosive handling robots can be matched for use. The locking and the releasing of the quick change joint are acted through mechanical structures without depending on an external air source.
171 | US20200064512A1 | HALLIBURTON ENERGY SERVICES INC | 2019-10-31 | 2020-02-27 | Downhole telemetry system using frequency combs | A method and system for operating a frequency comb. The method may comprise operating an electro-optic (EO) frequency comb with two phase-locked microwave signals to produce an optical output, detecting the optical output with an optical receiver as one or more beat notes, and detecting the one or more beat notes with a radio-frequency spectrum analyzer. The system may comprise an EO frequency comb and an EO phase modulator disposed in the bulk nonlinear crystal resonator. The EO frequency comb may further comprise a continuous-wave laser and a bulk nonlinear crystal resonator connected to the continuous-wave laser.
172 | US20200080722A1 | SOUTHWEST RES INST | 2018-09-06 | 2020-03-12 | Thermite Bag For Chemical / Biological Agent Munition And Hazardous Waste Disposal System | An aspect of the present disclosure relates to a thermite bag, which may be used for the disposal of hazardous material. The thermite bag includes a sealable exterior pouch, a sealable interior pouch receivable within the exterior pouch, a thermite charge receivable within the sealable interior pouch and an igniter wire contacting thermite within the thermite charge. The thermite bag also includes a power supply electrically coupled to the ignitor wire and a trigger electrically coupled to the ignitor wire and power supply. In addition, the thermite bag includes a vent including a filter, wherein the vent is coupled to the sealable exterior pouch.
173 | CN111015731A | GUIZHOU JONYANG KINETICS | 2020-03-10 | 2020-04-17 | Mine clearance vehicle mechanical arm and automatic return control method thereof | The invention discloses a mine clearance vehicle mechanical arm and an automatic return method thereof. The mechanical arm is folded on the tail portion and the upper portion of a mine clearance vehicle in a loaded manner, and is like the tail of a scorpion, and the mechanical arm implements the removing work for residual mines or unexploded bombs which cannot be removed or inconveniently removedby some front-end mine clearance devices. The mechanical arm is mounted on the tail of a vehicle body, no sheltering point exists behind the mechanical arm, a mounting point is low, and a clamp can rapidly lower to the ground for work in a probing manner. After the mine clearance vehicle mechanical arm finishes removing work, the mechanical arm can independently return to a control system in an initial marching folding posture, the mine clearance vehicle can rapidly get off a battlefield and avoids a channel, work efficiency can be effectively improved, and workloads of operation hands can bereduced.
174 | CN111102883A | GUIZHOU JONYANG KINETICS | 2019-12-27 | 2020-05-05 | Novel wireless remote control mine clearance vehicle | The invention discloses a novel wireless remote control mine clearance vehicle. A working arm of a mine clearance device is hinged in front of the mine clearance vehicle; the mine clearance device comprises the working arm, a protective cover, a support wheel and a chain hammer; a pitching oil cylinder is mounted on the working arm; an angle of the protective cover relative to the working arm is adjusted through the pitching oil cylinder; and the pitching oil cylinder is hinged between the mine clearance vehicle and the working arm. The mine clearance vehicle solves the problems in a traditional mine clearance mode and tool, such as the manual mine clearance danger, low success rate of the mechanical mine clearance, potential safety hazards in the mechanical mine clearance, insufficient maneuvering capacity of a wireless remote control mine clearance device, immature control technology, short transmission distance and weak interference resistance.
175 | CN111664764A | BEIJING JINGJINWU HIGH TECH | 2020-07-10 | 2020-09-15 | Storage bin and explosive ordnance disposal equipment | The invention provides a storage bin and explosive ordnance disposal equipment, and belongs to the technical field of security and protection explosive ordnance disposal equipment. The storage bin comprises a storage bin body with an opening in the top, an object supporting frame assembly connected with the storage bin body in a sliding mode and capable of covering the opening, a linear driver anda controller electrically connected with the linear driver, wherein the object supporting frame assembly comprises supporting beams fixedly arranged on the two opposite sides of the opening of the storage bin body, sliding grooves are formed in the opposite sides of the two supporting beams, and an object supporting frame is arranged between the supporting beams on the two sides in a sliding modethrough the sliding grooves under the driving effect of the linear driver. By means of the storage bin, dangerous goods can be intelligently sealed without people, and the life and property safety ofworkers and people is effectively protected.
176 | CN111708310A | QINGDAO HUANGHAI UNIV | 2020-07-14 | 2020-09-25 | Police explosive ordnance disposal vehicle and explosive ordnance disposal detection method | The invention discloses a police explosive ordnance disposal vehicle and an explosive ordnance disposal detection method. The police explosive ordnance disposal vehicle comprises a vehicle body, a flight module, a detection module, an infrared sensor module, a steering engine module, a Bluetooth module, a suspicious object pickup module, a background display module, a driving module, a GPS positioning module, a GSM module, a power supply module and a microcontroller. The police explosive ordnance disposal vehicle adopts a search method combining automatic search and manual remote control search and a detection method combining external detection and underground detection. The detection module comprises a wireless Bluetooth camera unit and a metal sensor unit which are in one-way communication connection with the microcontroller. Detection ways are rich, the vehicle is simple in structure, low in influence of external objective factors, large in monitoring coverage area, low in equipment investment cost, high in safety performance and capable of accurately locating suspicious objects, has a certain prevention effect on explosive explosion, provides initiative protection guarantee for safety of people and has a certain practical value, and the possibility of missing detection is greatly reduced.
177 | CN111829408A | 管凯迎 | 2020-07-23 | 2020-10-27 | Explosive ordnance disposal vehicle for residential area | The invention relates to the field of explosive ordnance disposal vehicles, in particular to an explosive ordnance disposal vehicle for a residential area. The explosive ordnance disposal vehicle forthe residential area comprises a vehicle body, a mounting box, an explosive ordnance disposal mechanism, a metal column and a pressure reduction mechanism, the mounting box is fixedly mounted on a loading plate of the vehicle body, the explosive ordnance disposal mechanism is mounted in the mounting box, the explosive ordnance disposal mechanism comprises an explosion-proof tank, a memory metal ring and a reinforcing cylinder, the explosion-proof tank is fixedly mounted in the mounting box, an object inlet is formed in the position, corresponding to an opening of the mounting box, of the explosion-proof tank, the middle of the explosion-proof tank is fixedly sleeved with the memory metal ring, the reinforcing cylinder is fixedly arranged on the outer wall of the explosion-proof tank in anembedded mode, the explosive ordnance disposal mechanism further comprises a rhombic metal net and a base plate, the rhombic metal net is embedded into the inner wall of the explosion-proof tank, thebase plate is fixedly installed at the bottom of the explosion-proof tank, and the metal column is arranged into a sliding through cavity formed in the top of the mounting box in an inserted mode andis in sliding connection with the sliding through cavity. The explosive ordnance disposal vehicle for the residential area provided by the invention has the advantage of reducing the explosive impact.
178 | CN111923080A | HENAN POLICE ACAD | 2020-08-10 | 2020-11-13 | Multifunctional mechanical bionic hand for explosive ordnance disposal robot | The invention discloses a multifunctional mechanical bionic hand for an explosive ordnance disposal robot. The multifunctional mechanical bionic hand comprises a bionic palm part defined by an upper acrylic plate, a lower acrylic plate and a plurality of baffle plates, four steering engines arranged in the bionic palm part, and a finger support connected to the outer side of one of the baffle plates; a scissor joint assembly and three sets of universal joint assemblies are hinged to the finger support; one end of each universal joint assembly is hinged to a linkage long rod of one steering engine, and the other ends of the three universal joint assemblies are hinged to a left clamping plate, a right clamping plate and a line hooking finger in sequence; one end of each scissor joint assembly is hinged to the linkage long rod of the remaining steering engine, and the other end of each scissor joint assembly is hinged to a wire cutter. Starting from actual requirements, the bionic special-shaped gripper is used so as to design front-end special-shaped gripper, the functions of grabbing, line hooking, line picking, shearing, position moving and the like are completed respectively, explosive ordnance disposal tasks with various functional requirements are completed, and casualties and property losses are reduced.
179 | CN111964546A | CHINESE PEOPLES LIBERATION ARMY UNIT 32181 | 2020-08-19 | 2020-11-20 | Unexploded ordnance laser destruction effect test system and method | The invention discloses an unexploded ordnance laser destruction effect test system and method, and relates to the technical field of unexploded ordnance destruction. The test system comprises a laserdestruction device and a measurement component, wherein the laser destruction device comprises a semi-enclosed explosion-proof wall and a laser generator, the laser generator is arranged at the opening of the explosion-proof wall, a number of fragmentation effect target plates are staggered in the explosion-proof wall and are arranged radially outside the unexploded ordnance, and a high-speed camera is also arranged in the explosion-proof wall. The test method comprises the following steps of installing the laser destruction device, detonating the unexploded ordnance, counting the destructiondata, and comprehensively analyzing. The unexploded ordnance is placed in the inner center of an area defined by the semi-enclosing explosion-proof wall, a laser generator is used to detonate the unexploded ordnance, and the explosion process of the unexploded ordnance is recorded in real time with the help of the high-speed camera. The several fragmentation effect target plates collect fragments, and explosion data is obtained through the measurement component, so that a law of laser destruction of unexploded ordnance is obtained through statistics and analysis of unexploded ordnance destruction data, and the laser destruction effect of the unexploded ordnance is evaluated.
180 | US20210026346A1 | CATERPILLAR INC | 2019-07-22 | 2021-01-28 | Localization system for underground mining applications | A mining machine is disclosed. The mining machine may include a mobile ranging device, a movement sensor device, and a control unit. The mobile ranging device may be configured to communicate with a location sensor device and cause the location sensor device to transmit location data relating to a location of the mining machine. The movement sensor device may be configured to transmit movement data relating to a movement of the mining machine. The control unit may be configured to receive coordinate data relating to a plurality of zones and a plurality of drawpoints of a tunnel, the location data, and the movement data. The control unit may identify an active zone, determine a machine heading, determine a machine articulation, identify an active drawpoint based on the active zone, the machine heading, or the machine articulation, and cause an action to be performed in connection with the active drawpoint.
181 | WO2021011987A1 | JJ1 HLDG PTY LTD A C N 634976784 | 2020-07-16 | 2021-01-28 | A landmine, UEO or IED detection and destruction system | A landmine, unexploded ordnance (UEO) or improvised explosive device (IED) detection and destruction system which uses ground penetrating (GPR) radar to detect and guide a ballistic weapon to destroy it. The positions of which are also visually communicated through smart helmets or headgear having heads up display visors worn by the personnel, soldiers, combatants or any endangered persons in the vicinity.
182 | WO2021047580A1 | LIU SUHUA | 2020-09-10 | 2021-03-18 | Method for rotary removing of materials in material stripping rack of mining machine and device for rotary removing of materials in material stripping rack | A method for rotary removing of materials in a material stripping rack of a mining machine and a device for rotary removing of materials in a material stripping rack for implementing the method. The device for rotary removing of materials comprises a reciprocating impact power box (2), a material stripping rack (3), a rotary material remover supporting mechanism (4), and a rotary material remover (5); the rotary material remover (5) comprises a material tripper device (6) and a material removing driving roller (7), the reciprocating impact power box (2) comprises a reciprocating impact power box power component (8), the reciprocating impact power box power component (8) supports and drives the material stripping rack (3), the rotary material remover supporting mechanism (4) is provided on the reciprocating impact power box (2) or the material stripping rack (3), the material stripping rack (3) has a rear end connected to the reciprocating impact power box power component (8), and has a front end on which reciprocating impact teeth (9) or a reciprocating impact saw plate (10) are provided, the material stripping rack (3) comprises a rotary material discharge rack hole (11), the rotary material remover (5) is provided in the rotary material discharge rack hole (11) of the material stripping rack (3), the rotary material remover supporting mechanism (4) supports the rotary material remover (5) to rotate, the material removing driving roller (7) rotates to drive the material tripper device (6), the material tripper device (6) rotates the materials dropped caused by the impact from the material stripping rack (3) out of the rotary material discharge rack hole (11), thereby reducing the resistance to the reciprocating operation of the material stripping rack and the traveling of the machine body.
183 | CN112855052A | ZHEJIANG HUADONG ENG CONSTR MANAGEMENT CO LTD ¦ POWERCHINA HUADONG ENG CORP LTD | 2020-10-30 | 2021-05-28 | Drilling clearing dustproof equipment for mining area environment | The invention belongs to the field of mining area dust prevention, and particularly relates to a drilling clearing dustproof equipment for a mining area environment. The drilling clearing dustproof equipment comprises a dust suction device, a reversing air valve, a guide pipe, a rotating sleeve, an electric driving module B, a cylindrical shell, a dust suction pipe B, a spring A, a fixing block, a sliding block and a vortex sheet, wherein a dust suction pipe A of the dust suction equipment is connected to a vent pipe and an exhaust pipe installed at the top end of the dust suction equipment through the reversing air valve, and a passage formed by the exhaust pipe and the vent pipe and a passage formed by the dust suction pipe A and the vent pipe are switched through the reversing air valve. According to the drilling clearing dustproof equipment, the reversing valve is used for switching the flow direction of air flowing through the guide pipe, so that dust or fine particles on the hole wall are blown down to the hole bottom in a process that a cylindrical shell moves towards the interior of a drill hole, the dust or the fine particles on the hole bottom and the hole wall are effectively absorbed in a process that the cylindrical shell moves towards the exterior of the drill hole, and therefore, the drill hole can be effectively cleaned.
184 | CN113184172A | GUIZHOU UNIV | 2021-04-01 | 2021-07-30 | Multifunctional unmanned aerial vehicle capable of realizing mine clearance, mine clearance and search and rescue | The invention discloses a multifunctional unmanned aerial vehicle capable of realizing mine clearance, mine clearance and search and rescue. The multifunctional unmanned aerial vehicle comprises an unmanned aerial vehicle support, a flying arm, a propeller, a communication module, a control module, a display screen, a camera, a connecting piece and a mine sweeping and clearing device, the flying arm is arranged at the side end of the connecting piece, and the propeller is arranged at the end, away from the connecting piece, of the flying arm; the communication module is arranged on one flight arm; the control module is arranged at the upper end of the connecting piece; the display screen is arranged at the lower end of one flight arm; the camera is arranged at the side end of the connecting piece; the mine sweeping and clearing device is arranged at the lower end of the connecting piece. the mine sweeping and clearing device comprises a terahertz radar signal transmitting module, a terahertz radar signal receiving module, a mine clearing transmitting port and a storage bin, the storage bin is arranged at the lower end of the connecting piece, the mine clearing transmitting port is formed in the lower end of the storage bin, and the terahertz radar signal transmitting module is arranged at the side end of the storage bin; and the terahertz radar signal receiving module is arranged at the side end of the storage bin.
185 | CN113758377A | SUNWARD INTELLIGENT EQUIP CO LTD ¦ SHANHE INTELLIGENT SPECIAL EQUIP CO LTD | 2020-05-19 | 2021-12-07 | Mine detection and clearance integrated equipment and mine detection and clearance method thereof | The invention discloses mine detection and clearance integrated equipment and a mine detection and clearance method thereof. The equipment can be arranged on a universal unmanned platform, and comprises a mine detection working device, a mine clearance working device, a limiting device and a fixed platform, wherein the detection working device and the mine clearance working device are arranged on the fixed platform through a first fastening piece and a second fastening piece respectively; and the limiting device comprises two limiting pieces, the first limiting piece is arranged around the first fastening piece and used for limiting the operation angle range of the mine detection working device around the first fastening piece, and the second limiting piece is arranged around the second fastening piece and used for limiting the operation angle range of the mine clearance working device around the second fastening piece. According to the mine detection and clearance integrated equipment and the mine detection and clearance method thereof, integration of the mine detection working device and the mine clearance working device can be realized.
186 | WO2021254191A1 | BEIJING INST OF TECH | 2021-06-07 | 2021-12-23 | Protection apparatus, system and method for destruction of explosives | Disclosed are a protection apparatus, system and method for the destruction of explosives. The protection apparatus for the destruction of explosives comprises four modules, which are respectively an inner fence (1.1), an outer fence (1.2), a leakage-proof fence (1.3) and a top cover (1.4). In the separated structural solution for the protection apparatus for the destruction of explosives, a nonmetal flexible composite structure is used as a whole, and a single module is light in weight, is convenient to operate, and can be operated by two people or a single person when in use. When an explosive is destroyed, a protective effect can be achieved during destruction by arranging the protection apparatus, and even if the explosive explodes during destruction, damage cannot be caused to surrounding personnel. By means of an explosive destruction system based on the protection apparatus for the destruction of explosives, an unexploded bomb or an explosive can be destroyed under protective conditions, thereby achieving rapid emergency treatment without making contact with the explosive.
187 | CN114413702A | NANTONG SIPAITE LASER TECH | 2022-01-27 | 2022-04-29 | Intelligent laser destructor for unexploded ordnance | The invention discloses an intelligent unexploded ordnance laser destructor which comprises a mainframe box, a mobile power box, an aiming launching device, an electric cradle head, a tripod and a handheld manipulator, the electric cradle head is fixedly installed at the top end of the tripod, and the aiming launching device is installed at the top end of the electric cradle head; the mobile power box provides power support for the main case, the aiming launching device and the electric holder, the aiming launching device, the electric holder and the tripod can be stored in the main case, and control software is installed in the handheld controller. The battery voltage, the output voltage, the working current, the battery state, the residual electric quantity and the fault reason when the power supply works can be displayed on the screen through the scram button and the battery state display screen of the mobile power box, and meanwhile, the mobile power box has an alarm function when the mobile power supply is under-voltage, over-voltage and over-high in temperature.
188 | CN114671020A | ZHONGZHENG GUOTAI (BEIJING) INFORMATION TECH CO LTD | 2022-03-04 | 2022-06-28 | Unmanned aerial vehicle for explosive ordnance disposal | The explosive ordnance disposal unmanned aerial vehicle comprises an unmanned aerial vehicle body and an operation handle, a camera module, a bomb detection module and a first data receiving and transmitting module are arranged on the unmanned aerial vehicle body, and a containing box and an explosive ordnance disposal device are fixedly arranged at the bottom of the unmanned aerial vehicle body; the operation handle is provided with a second data receiving emitter connected with the first data receiving emitter, the second data receiving emitter communicates with a direction adjusting module, a lifting adjusting module and a data analysis execution module, and the explosive ordnance disposal device comprises a hydraulic crank arm fixedly arranged below the unmanned aerial vehicle body and explosive ordnance disposal pliers arranged below the hydraulic crank arm; one end of the explosive-handling pliers is provided with a jaw and a shear opening, the other end of the explosive-handling pliers is provided with a crow bar head and a shovel, and the unmanned aerial vehicle body is provided with supporting legs capable of being adjusted in a lifting mode. The explosive ordnance disposal unmanned aerial vehicle is small in terrain limitation, high in crossing capacity, capable of conveniently moving suspicious explosives and conveniently conducting explosive ordnance disposal work, high in explosive ordnance disposal capacity and convenient for a reconnaissance plane to exclude bombs.
189 | US20220290960A1 | SCHLUMBERGER TECH CORP | 2022-03-10 | 2022-09-15 | Shaped charge integrated canister | A charge canister for a perforation tool has a cylindrical body with an expansion portion extending along a radius of the cylindrical body, the expansion portion having a narrow portion at a first end of the expansion portion and a wide portion at a second end of the expansion portion opposite from the first end. An explosive material is disposed within the expansion portion in direct contact with an interior surface thereof.
190 | US20220390994A1 | AA POWER INC | 2022-06-07 | 2022-12-08 | Power Supply With Passive Conductive and Convective Cooling | An AC/DC power supply for providing power to a processing device includes a power-supply housing and power-handling units connected to the power-supply housing to permit flow of heat to the power-supply housing by conduction. The power-supply housing comprises an intake port and an exhaust port that have been configured to use moving coolant fluid that made to move by a fan on the processing device to cause convective cooling of the power-handling units.
191 | US11536549B1 | THE UNITED STATES OF AMERICA AS REPRESENTED BY THE SECRETARY OF THE NAVY | 2021-06-14 | 2022-12-27 | Portable apparatus and method for disposing of explosive devices | A portable apparatus for incinerating matter in situ includes a container defining an open base and an interior incineration chamber. The open base has a perimeter lying in a single plane. A plurality of ignitable incendiary devices are mounted in the interior incineration chamber above the open base and around a perimeter of the interior incineration chamber. The ignitable incendiary devices are oriented such that flames produced by the incendiary devices are directed inwardly towards a central axis of the incineration chamber. The incendiary devices surround and point toward the matter to be incinerated.
192 | WO2023006864A1 | PEARSON ENG | 2022-07-28 | 2023-02-02 | Improvements in or relating to hitching | A vehicle-to-implement hitch is provided and comprises a force transfer hitch connector adapted to provide a hitch point to which an implement can be connected. The connector is couplable to the vehicle by one or more flexible tensioning members which are, or can be moved so as to be, taut whereby to create a rigid structure comprising a hitch location such that the hitch point is movable.
193 | CN115682858A | NANTONG SIPAITE LASER TECH | 2022-11-09 | 2023-02-03 | Laser destructor for unexploded ordnance | The invention relates to the technical field of laser destructors, in particular to a laser destructor for unexploded ordnance. A laser destructor for unexploded shells comprises a shell, a master control box and a supporting seat, the shell is electrically connected with the master control box, an electric holder is arranged at the top of the supporting seat, a cavity is formed in the electric holder, a second servo motor is fixedly connected to the inner circumferential wall of the cavity, a transmission shaft is fixedly connected to the end of an output shaft of the second servo motor, and a hollow groove is formed in the transmission shaft; the laser destroying device has the beneficial effects that according to the laser destroying device for the unexploded ordnance, the elasticity of the compression spring can drive the clamping block to be clamped with the clamping groove, so that the electric holder is connected with the shell, and the electric holder can drive the shell to rotate correspondingly to change the emission angle of the laser emitter; and meanwhile, a user can manually apply acting force to the cross-shaped rod to separate the electric holder from the shell, so that the user can correspondingly maintain and clean the structure in the shell.
194 | WO2023023759A2 | ILUKA RESOURCES | 2022-08-24 | 2023-03-02 | Method and device for horizontal bore mining | The invention provides a mining tool (30) for mining an underground substantially horizontal seam of material comprising an eductor module (60) and a fluidising module (62). The fluidising module (62) includes a plenum (66) adapted to receive high pressure fluid from a mining string, and one or more fluid jet nozzles (42,43.44) for emitting the high pressure fluid to mobilise material of the seam. The eductor module (60) includes an eductor assembly (69) adapted to recover the mined material to return it as a slurry along the string. In use, the tool is connected to a mining pipe or string (35) extending from the surface to supplying said high pressure fluid to the eductor arrangement and fluidising nozzles. The eductor assembly is positioned toward the proximal side of the tool which is connected to mining pipe (35). The fluidising jet nozzles are positioned more towards the distal end of the tool, such that when in use, eductor recovers the slurry at said proximal position relative to the string. While the mining tool is continuously withdrawn towards the ground surface along the substantially horizontal borehole, high pressure fluid is fed to the tool to fluidise the material in the seam via the fluidising jet nozzles (42,43,44), and recover the material as a slurry via the eductor arrangement positioned "upstream" from the jet nozzles.
195 | CN115727717A | YICHANG TESTING TECH RES INST | 2022-11-01 | 2023-03-03 | Portable acoustic-magnetic mine clearance control equipment | A portable acoustic-magnetic mine sweeping control device comprises an acoustic-magnetic sweeping analog signal generating device used for generating pulse signals needed by magnetic mine sweeping and random noise wave signals serving as an acoustic mine sweeping foundation; the signal processing device is used for carrying out frequency modulation processing on the random noise waves and converting the random noise waves into broadband acoustic mine sweeping analog signals; and the magnetic mine-sweeping analog signal and the acoustic mine-sweeping analog signal are respectively output to an external magnetic mine-sweeping tool and an external acoustic mine-sweeping tool. According to the equipment, integrated generation of ship analog signals for acoustic magnetic mine clearance can be realized, and real-time control, data recording, storage and display, artificial intelligence big data analysis and the like can be carried out on an acoustic magnetic mine clearance tool. The device is small in size, low in energy consumption and light in weight, and can provide convenience for production, test, inspection, maintenance, use and the like of acoustic mine sweeping tools and magnetic mine sweeping tools.
196 | AU2021221701A1 | ILUKA RESOURCES | 2021-08-25 | 2023-03-16 | Method and device for horizontal bore mining | The invention provides a mining tool (30) for mining an underground substantially horizontal seam of material comprising an eductor module (60) and a fluidising module (62). The fluidising module (62) includes a plenum (66) adapted to receive high pressure 5 fluid from a mining string, and one or more fluid jet nozzles (42,43.44) for emitting the high pressure fluid to mobilise material of the seam. The eductor module (60) includes an eductor assembly (69) adapted to recover the mined material to return it as a slurry along the string. In use, the tool is connected to a mining pipe or string (35) extending from the surface to supplying said high pressure fluid to the eductor arrangement and fluidising 0 nozzles. The eductor assembly is positioned toward the proximal side of the tool which is connected to mining pipe (35). The fluidising jet nozzles are positioned more towards the distal end of the tool. such that when in use, eductor recovers the slurry at said proximal position relative to the string, While the mining tool is continuously withdrawn towards the ground surface along the substantially horizontal borehole, high pressure 5 fluid is fed to the tool to fluidise the material in the seam via the fluidising jet nozzles (42,43,44), and recover the material as a slurry via the eductor arrangement positioned "upstream" from the jet nozzles. 35 LO C0 00 C02 N C0 CD. CIO coD
197 | CN115854810A | CHANGCHUN UNIV OF SCI & TECH | 2022-12-27 | 2023-03-28 | Multi-wavelength laser explosive ordnance disposal device and unexploded ordnance destruction method based on multi-wavelength laser explosive ordnance disposal device | The invention discloses a multi-wavelength laser explosive ordnance disposal device and an unexploded ordnance destruction method based on the multi-wavelength laser explosive ordnance disposal device. The multi-wavelength laser explosive ordnance disposal device comprises a multi-wavelength laser system, a control system, an unmanned aerial vehicle system and a supporting system, and the unmanned aerial vehicle system is used for recording the position of an unexploded ordnance through a camera and detecting and recording the material of an unexploded ordnance shell through a metal detector; the multi-wavelength laser system is used for aiming at the unexploded ordnance according to the position of the unexploded ordnance and selecting laser with a target wavelength to irradiate the unexploded ordnance according to the material of an unexploded ordnance shell so as to detonate the unexploded The support system is used for supplying power to the multi-wavelength laser system and the unmanned aerial vehicle system; and the control system is used for controlling the multi-wavelength laser system, the unmanned aerial vehicle system and the support system. According to the technical scheme, the laser with the better absorptivity wavelength can be preferably selected according to the material of the unexploded ordnance shell to carry out remote destruction on the unexploded ordnance, and the efficient anti-explosion safety requirement is met.
198 | CN116147445A | 江苏和为警用器材制造有限公司 | 2023-03-20 | 2023-05-23 | Laser destructor device for unexploded ordnance | The invention discloses a laser destructor device for unexploded ordnance, and belongs to the field of laser destruction of unexploded ordnance, an integrated control box is arranged in a box body assembly, a mobile power supply is arranged below the integrated control box, an electric push rod and a lens mechanism are arranged in a shell, the electric push rod is transversely mounted in the shell, and a group of lens heat dissipation assemblies are arranged on the lens mechanism in a penetrating manner; the lens heat dissipation assembly is tightly attached to the lens mechanism and penetrates through the shell to be fixedly connected with the shell, and the problems that when existing equipment works, fan heat dissipation is adopted for a lens, external dust blows into the lens, laser emission is directly affected, shock waves act on a laser destructor in the bomb explosion process, and the service life of the laser destructor is affected are solved. The problems that an internal lens mechanism is broken and damaged due to the toppling of the laser destroyer, and the possibility of active explosion still exists and the life of an operator is threatened in the process that a bomb is not exploded after being thrown are solved, and the laser destroyer is mainly applied to the destroying aspect of unexploded ammunition.
199 | US20230287748A1 | IMPACT SELECTOR INT LLC | 2023-03-13 | 2023-09-14 | Downhole apparatus | An explosive assembly for a downhole tool operable to connect and selectively disconnect within a wellbore a first portion of a downhole tool string and a second portion of the downhole tool string. The explosive assembly includes an explosive charge, a detonator switch operable to detonate the explosive charge, and a housing assembly containing the explosive charge and the detonator switch. The explosive assembly may be movable as a single unit and installable within an internal space of the downhole tool. The explosive charge may be operable to sever a support member of the downhole tool when the explosive charge is detonated by the detonator switch to therefore disconnect a first portion of the downhole tool and a second portion of the downhole tool from each other and thus disconnect the first portion of the downhole tool string and the second portion of the downhole tool string from each other.
200 | CN116796247A | SHENYANG SHUNYI TECH CO LTD | 2023-06-30 | 2023-09-22 | Fault diagnosis method for unmanned mine clearance vehicle | The invention relates to an unmanned mine clearance vehicle fault diagnosis method, which comprises the following steps of: firstly, improving an eagle search algorithm by combining a Levy flight strategy and a simulated annealing mechanism, and improving the local search capability of the eagle search algorithm and the search utilization capability of an established solution space; then, optimizing the extreme learning machine by using an improved Baiyan eagle optimization algorithm, and making up for the problem that the model classification effect is unstable due to random selection of an initial hidden layer input weight value and a hidden layer offset value in the fault classification process of the extreme learning machine; and finally, establishing a fault diagnosis model based on an improved bald eagle search algorithm optimized extreme learning machine, and diagnosing related faults of the unmanned mine sweeping vehicle. Therefore, the maintenance efficiency and the maintenance accuracy of the unmanned mine sweeping vehicle are remarkably improved.
201 | CA3200035A1 | MINTGREEN BLOCKCHAIN INNOVATION CORP | 2023-05-19 | 2023-11-20 | Heat recovery from multiple layers of computer components | An example of an apparatus to recover heat from multiple layers of computer components is provided. The apparatus includes a tank to store a fluid. The apparatus further includes a first mining layer disposed in the tank. In addition, the apparatus includes a second mining layer disposed in the tank proximate to the first mining layer. The first mining layer and the second mining layer are substantially parallel. The apparatus also includes an outlet disposed on the tank to release the fluid. Furthermore, the apparatus includes a pump to generate a suction to draw the fluid out of the tank via the outlet. The suction creates a fluid flow in a space between the first mining layer and the second mining layer.
202 | IL308543A0 | SERA INGIE | 2022-05-24 | 2023-12-01 | Weight-based decoy system with a path controller | Method and means for steering a convoy (1) comprising a follower vehicle (2) to be protected and a weight-based decoy system (4), this method and these means being relative to the following steps: - steering a controller of yaw-wise direction of the weight-based decoy system (4) depending on a route to follow, the weight-based decoy system (4) defining a safe track that is made so by passage of at least one axle-and-wheels assembly (5) suitable for exerting pressure on the ground; - steering the follower vehicle (2) so that its wheels follow a path that falls on said safe track defined by the weight-based decoy system (4).
203 | CN117760282A | 江苏和为警用器材制造有限公司 | 2023-12-30 | 2024-03-26 | Laser destructor and method for unexploded ordnance | The invention relates to the technical field of laser destruction of unexploded ordnance, and discloses an unexploded ordnance laser destructor which comprises a fixing table assembly, a mounting circular truncated cone is fixedly assembled at the bottom of the fixing table assembly, and a support assembly is fixedly assembled at the bottom of the mounting circular truncated cone. Through rotation between the sliding rail main body and the mounting circular truncated cone, the position of the first connecting buckle is changed, so that the sliding rail main body drives the rotating plate to rotate through the first connecting buckle and the elastic rope, the rotating plate is attached to the triangular shell, and the rotating plate and the triangular shell are both away from one side of the n-shaped shell. The triangular shell and the rotating plate are arranged in the triangular shell, the magnets which attract each other are arranged on the inner walls which are attached to each other, so that the sharp corner formed by the triangular shell and the rotating plate can achieve the differentiation effect of bomb shock waves under the impact of unexploded bomb explosion, and meanwhile the slope formed by the rotating plate in the state that the rotating plate and the top of the triangular shell are attached to each other is utilized to achieve the effect of bomb shock wave differentiation. The protection assembly can drive the laser destructor body to achieve the effect of accelerating downward movement.
204 | CN117824462A | INNER MONGOLIA INST OF METROLOGY TESTING & RES ¦ INNER MONGOLIA NORTH HAULER | 2023-12-04 | 2024-04-05 | Method for measuring clearance of hub bearing of mining vehicle | The invention discloses a mining vehicle hub bearing clearance measuring method, which comprises the following steps of: parking a mining vehicle on the horizontal ground, and measuring the air pressure of a first tire and a second tire and enabling the air pressure to reach a normal value; installing a measuring device, jacking up the rear axle by using the jack, placing the cushion block below the second tire, removing the jack, supporting the second tire by the cushion block while the first tire leaves the ground, and recording the reading A of the dial indicator; jacking the rear axle by using a jack, placing a cushion block below the first tire, the cushion block being located on the right side of the central plane of the first tire, removing the jack, supporting the first tire by the cushion block while the second tire leaves the ground, and recording the reading B of the dial indicator; if the difference value between the reading A and the reading B is smaller than a specified value, the hub bearing clearance of the mine truck is normal; and if the difference value between the reading A and the reading B is greater than a specified value, the clearance of the hub bearing has a fault. The rear wheel does not need to be disassembled, and the measuring method has the advantages of being simple, rapid and efficient.
205 | AU2023210031A1 | ATLAS ELEKTRONIC GMBH ¦ THYSSENKRUPP AG | 2023-01-10 | 2024-04-11 | Underwater vehicle for destroying naval mines | Underwater vehicle (20) for destroying naval mines. The underwater vehicle has a shaped charge (22) comprising a cone (24), explosive (26) and a first and a second detonator (28, 30), wherein the explosive (26) is arranged around a lateral surface (32) of the cone, the first detonator (28) is arranged at a tapered end of the cone and the second detonator (30) is arranged at a distance from the first detonator (28). The underwater vehicle also comprises a) a control unit (34) which is designed for optionally activating the first detonator (28), in order to detonate the explosive (26) at the tapered end of the cone and to obtain a directional explosion, or activating the second detonator (30), in order to detonate the explosive (26) at the point at which the second detonator (30) is arranged, or b) a control unit (34) which is designed for activating the second detonator (30), in order to detonate the explosive (26) at the point at which the second detonator (30) is arranged, wherein the first detonator (28) is designed to detonate in the event of impact of the underwater vehicle (20), in order to detonate the explosive (26) at the tapered end of the cone and to obtain a directional explosion.
206 | US20240210954A1 | JOY GLOBAL SURFACE MINING INC | 2024-02-06 | 2024-06-27 | System and method for operating a mining machine with respect to a geofence using a dynamic operation zone | Systems and methods for operating a mining machine with respect to a geofence. One system includes an electronic processor configured to determine a first virtual operation zone positioned around the mobile industrial machine, where the first virtual operation zone is a dynamic area around the mobile industrial machine. The electronic processor is also configured to modify a parameter of the first virtual operation zone.
207 | CN118328798A | WUHUA ENERGY TECH CO LTD | 2024-04-12 | 2024-07-12 | Unmanned aerial vehicle for explosive ordnance disposal | The invention is suitable for the technical field of unexploded ammunition destruction, and provides an explosive ordnance disposal unmanned aerial vehicle which comprises a composite wing unmanned aerial vehicle body used for driving an energy-gathered detonation device to move to a designated position; the energy-gathered detonating device comprises a safety insurance mechanism, an energy-gathered detonating device body and an energy-gathered detonating device body, and the safety insurance mechanism is used for guaranteeing explosive-proof safety and detonating reliability; the energy-gathered warhead is used for destroying unexploded ammunition; and the control system is used for controlling the composite wing unmanned aerial vehicle and the energy-gathered detonation device. Efficient, convenient and safe unmanned explosive ordnance disposal operation equipment is provided for explosive ordnance disposal operation personnel, and the operation risk of the explosive ordnance disposal operation personnel is fundamentally solved; by arranging multiple insurance ways, the safety of the product in the transportation, storage and use processes is ensured; unexploded ammunition can be destroyed and eliminated under complex environmental conditions such as craters, bushes and jungles, and the adaptability is high; and it can be ensured that unexploded ammunitions in different postures can be destroyed by the product.
208 | CN118372271A | BEIJING DEZHIHANGCHUANG TECH CO LTD | 2024-06-24 | 2024-07-23 | Manipulator for explosive ordnance disposal unmanned aerial vehicle | The invention relates to the technical field of unmanned aerial vehicles, in particular to a manipulator for an explosive ordnance disposal unmanned aerial vehicle, which comprises a base arranged at the lower end of the unmanned aerial vehicle, a vertical sliding cylinder is fixedly mounted on the lower end surface of the base, and first sliding grooves which are symmetrical front and back are formed in the vertical sliding cylinder in a penetrating manner; the first sliding groove and the vertical sliding cylinder are jointly provided with a main body mechanism used for adjusting the explosive clamping angle. The balance of the manipulator is dynamically adjusted through flowing counterweight liquid, the stable posture of the unmanned aerial vehicle in flight is ensured, the operation flexibility and adaptability are improved, multi-point self-adaptive abutting clamping is adopted, the position of an explosive can be accurately centralized, the clamping stability and the explosive processing accuracy are improved through uniform pressure application, and the explosive processing efficiency is improved. And finally, the clamping position and the main body mechanism are tightly combined through the locking mechanism, so that the clamping firmness is ensured, the overall stability and the operation precision are improved, and the safety, the precision and the efficiency of the explosive ordnance disposal task of the unmanned aerial vehicle are jointly improved.
209 | CN118618652A | YIZHONG GRP (HEILONGJIANG) SPECIAL EQUIP TECH CO LTD ¦ CHINA FIRST HEAVY IND | 2024-05-27 | 2024-09-10 | Remote unexploded ordnance disposal system and method based on vehicle-machine cooperation | The invention belongs to the technical field of unexploded ordnance safety disposal, and discloses a remote unexploded ordnance disposal system and method based on vehicle-machine cooperation. Through cooperative operation of the explosive ordnance disposal vehicle, the unmanned aerial vehicle and the main control center, unexploded ordnance safety disposal in a long-distance area is achieved. The unmanned aerial vehicle detects, recognizes and positions unexploded ordnance and positions the unexploded ordnance above the unexploded ordnance, coordinate information of the unexploded ordnance is transmitted to the ground end, the ground end transmits the information to the unmanned vehicle, the unmanned vehicle autonomously navigates to a target point, explosive ordnance disposal work is completed through the auxiliary function of the depth camera, and vehicle-aircraft cooperation is achieved. Compared with the prior art in China, remote control over equipment such as an unmanned aerial vehicle and an explosive ordnance disposal vehicle can be achieved, the operation range is expanded to a farther distance, and control flexibility and operation convenience are greatly improved. According to the invention, efficient and safe disposal of unexploded ordnance is achieved through a vehicle-machine cooperation mode, and the system has wide application prospects and economic benefits.
210 | CN118990624A | CHINA ORDNANCE EQUIP GRP AUTOMATION RES INST CO LTD | 2024-09-27 | 2024-11-22 | Tool replacing device for explosive ordnance disposal robot | The invention discloses a tool replacing device for an explosive ordnance disposal robot. The tool replacing device is simple and reasonable in structure, and connection and separation actions can be rapidly executed. Through the first quick-change disc arranged at the tail end of the mechanical arm, quick and stable connection with the second quick-change disc installed on the tool can be achieved. By means of the reducing mechanism, the boss and the positioning ball, circumferential and axial locking can be achieved, and the locking effect is reliable. Through the first circuit board and the second circuit board, contact electricity taking and communication between the mechanical arm side and the tool side can be achieved. And a tool library arranged on the explosive ordnance disposal robot is matched, so that the requirement of automatically replacing corresponding tools during operation of the explosive ordnance disposal robot can be met.
211 | CN119022742A | HUANGHU SCI & TECH CO LTD | 2024-08-22 | 2024-11-26 | Movable explosive laser destruction device | The invention belongs to the technical field of explosive destruction, and discloses a movable explosive laser destruction device which comprises a movable base, combustion-supporting adjusting assemblies, a destruction barrel, a laser assembly and a spraying assembly, the destruction barrel is fixedly connected to the movable base, and the combustion-supporting adjusting assemblies are arranged on the two sides of the destruction barrel; the laser assembly is arranged at the top of the destroying barrel, the combustion-supporting adjusting assembly comprises an isolation box, a temperature sensing structure, a flow adjusting structure and a hydraulic transmission structure, and the temperature sensing structure and the flow adjusting structure are arranged on the two sides of the hydraulic transmission structure respectively. By arranging the combustion-supporting adjusting assembly, the air introduction amount at the bottom can be adjusted according to the combustion temperature in the destroying barrel, so that the air circulation amount can be matched with the combustion speed of explosives, the combustion rate after the explosives are ignited is further improved, smoke is reduced, and the problems that an existing explosive destroying device is large in smoke dust after ignition, and the explosive destroying efficiency is high are effectively solved. And environmental pollution is caused.
212 | CN119123899A | NINGBO XIANGMING LASER TECH CO LTD | 2024-10-31 | 2024-12-13 | Robot for laser remote mine clearing | The invention discloses a laser remote mine clearing robot which comprises a walking main body, the walking main body comprises a robot main machine and a walking assembly, and relates to the technical field of mine clearing robots. The walking main body comprises the robot host and the walking assembly, one side of the robot host is provided with the detection assembly for landmine detection, and the walking assembly is used for walking of the walking main body; the identification main body comprises a length adjusting rod and a marking assembly, the length adjusting rod is used for adjusting the distance between the walking main body and the marking assembly, and the marking assembly is used for marking in a mine area; and the detonating body comprises a throwing seat, and the throwing seat is used for remotely throwing detonating explosive into the landmine identification and detonating the landmine, so that after the landmine is detected through the walking body, the landmine is identified through the identification body, and finally the landmine in the landmine area is detonated by utilizing the detonating body at the distance. And the robot can be safely and repeatedly used for mine troubleshooting.
213 | IL300731A0 | ELTA SYST LTD | 2023-02-16 | 2023-07-01 | Target interceptor | -
214 | RU2016100525A | ROSSIJSKAJA FEDERATSIJA OT IMENI KOTOROJ VYSTUPAET MIN OBORONY ROSSIJSKOJ FEDERATSII | 2016-01-11 | 2017-07-14 | remote demining method | FIELD: military science.SUBSTANCE: method of remote mine clearing relates to military engineering, mine clearing and anti-terrorism tools, is designed to ensure the safety of movement on the routes of special military equipment units, weapons and vehicles. Method for remote mine clearing is used for undermining at a safe distance, as well as for remote blocking engineering ammunition and self-made radio-controlled explosive devices (SRCED), comprising electronic components. Method is based on using pulsed electromagnetic superhigh-frequency (SHF) radiation and spatially oriented polarized ultra-wideband high-frequency (UWB-HF) radiation, which are localized in the scanned sector and in the direction of the remotely located mine clearing area.EFFECT: technical result is creation of a reliable and safe way, providing remote neutralization and destruction of radio-controlled and other explosive devices at a remote safe distance, exclusion of the threat of terrorist attacks on particularly important military and civilian objects, demining of transport, energy communication lines, other mined areas, safe movement of military equipment and weapons while performing tactical tasks on the routes and in areas of dislocation.5 cl, 1 tbl
215 | EP1391682A1 | RHEINMETALL LANDSYSTEME GMBH | 2003-05-20 | 2004-02-25 | Armoured mine clearing vehicle with transport device | The conveyer (3) with the fascines (6,6a) replaces the gun turret and gun of the normal tank (1) and can be tilted to allow one or more fascines to roll down onto the ground in front of the tank. There is a transport console (4) and a crane (5) at the rear of the tank. The tank runs on tracks (1a) as usual and has lifting arms (2) at the front carrying plows to disturb the mines and explode them.
216 | WO2015108454A1 | HUSQVARNA AB | 2014-01-16 | 2015-07-23 | A robotic work tool system and a charging connector arrangement for a robotic work tool system. | A robotic work tool system, comprising a charging station and a robotic work tool, said robotic work tool comprising two charging connectors arranged on an upper side of the robotic work tool and said charging station comprising two charging connectors and a supporting structure arranged to carry said charging connectors and to extend over and above said robotic work tool as the robotic work tool enters the charging station for establishing electrical contact between the charging connectors of the robotic work tool and the charging connectors of the charging station from above, wherein said supporting structure is arranged to allow the robotic work tool exit the charging station by driving through the charging station without reversing.
217 | US6718881B2 | NORTHROP GRUMMAN SYSTEMS CORP | 2001-09-07 | 2004-04-13 | Ordnance control and initiation system and related method | An ordnance control and initiation system is provided. The system includes a plurality of ordnance devices which may be segregated into a plurality of sets. Each set of the ordnance devices has at least one ordnance device and further includes an ordnance device interface, which preferably includes an optical-to-electrical converter. A controller issues state commands to a master ignition control module operatively coupled to the controller, which retransmits the state commands to a plurality of slave ignition control modules. Each of the slave ignition control modules associated with one of the sets of the ordnance devices and preferably is optically coupled to each of the ordnance devices within that set. The slave ignition control modules re-transmit the state commands optically to the ordnance devices of the associated the ordnance device set of that slave ignition control module. A capacitive device may be used at the optical-to-electrical converter to store the electrical energy received through the state signal and to selectively discharge that energy into an initiator at the ordnance device to initiate the device. Related devices and methods are disclosed as well.
218 | US20130112072A1 | THE RIGHT PROBLEM | 2012-12-26 | 2013-05-09 | Highly survivable urban utility vehicle (HSUUV) | The Highly Survivable Urban Utility Vehicle (HSUUV) provides a novel way to balance the concerns of armor, mobility and cost. Prior art distributes armor to protect all areas of the vehicle evenly, thereby distributing the maximum armor weight capacity evenly. The HSUUV provides armored protection in levels, which vary depending on the location of the armor and that location's ballistic threat. Entrance to the HSUUV is located in location(s) other than the traditional side door(s) so as to provide additional armored protection in the area receiving the greatest ballistic threat. Using the HSUUV, soldiers can safely and quickly enter areas that they otherwise would have had to fight and sustain casualties to enter. The vehicle will give United States forces an unprecedented amount of flexibility, allowing for better strategic and tactical decisions.
219 | US20100054903A1 | IROBOT CORP | 2009-09-03 | 2010-03-04 | Method and Device for Manipulating an Object | A method for manipulating an object with a remote vehicle having an end effector attached to a manipulator arm. The end effector comprises a jamming material in a housing. The method comprises pressing the end effector housing to the object, activating the jamming material to grasp the object, and moving the manipulator arm to manipulate the object.
220 | US20070090942A1 | BERRY KENNETH M | 2006-09-01 | 2007-04-26 | Methods for responding to biological, chemical or nuclear attacks | A system is provided for responding to chemical, biological and/or nuclear attacks in large areas such as cities, states and nations. The system protects the public before significant exposure occurs, utilizing a preventive approach rather than a purely reactive approach. Modeling may be conducted to selectively position sensors for the on-going collection of real-time detection data, such as contaminant types and concentrations, weather conditions, terrain data, dispersion data and the like. The detection data is compared to background data and modeled data to detect unsafe contaminant levels and immediately activate a response system. The integrated modeling and simulation component may function to interface with real-time data from the sensors providing integrated real-time plume depiction, prediction, and verification, as well as real-time response and mitigation. This is testable and serves as an advanced redundant scientific control. The response system may implement a variety of measures, including, but not limited to, medical response procedures for emergency rooms and hospitals, warning alarms, instructions for personal protection, sealing of buildings, introduction of positive pressure in buildings, and introduction of clean air in confined spaces. During the response period, actual affects of the contaminant release may be determined, such as symptoms developed by people, animals and plants, treatments given to patients, medication consumption, assessments of environmental damage and remediation thereof, etc. The response to the contaminant release may then be modified based on the determined actual affects of the contaminant release.
221 | WO2016102142A1 | HUSQVARNA AB | 2015-11-26 | 2016-06-30 | 3D map generation by a robotic work tool | A robotic work tool (100) comprising an altitude sensor (185) for providing a current altitude reading (HRL) and a controller (110) configured to receive the current altitude reading (HRL) from the altitude sensor (185); determine an altitude (H) based on the current altitude reading (HRL); determine a current position; and generating a map indicating elevations by including the determined altitude (H) for the current position in the map. A robotic work tool system (200) comprising a robotic work tool (100) and a reference altitude sensor (285) for providing a reference altitude reading (HCS), wherein the robotic work tool (100) is further configured to receive the reference altitude reading (HCS) from the reference altitude sensor (285); and determine the altitude (H) based on the current altitude reading (HRL) and the reference altitude reading (HCS).
222 | US20100219667A1 | GOLDMAN SACHS BANK USA AS SUCCESSOR COLLATERAL AGENT ¦ AM SAFE | 2010-02-23 | 2010-09-02 | Seat harness pretensioner | Various embodiments of seat harness pretensioning devices for use in land, air, and sea vehicles are described herein. In one embodiment, a seat unit for use in a military land vehicle or helicopter includes a stroking device that enables the seat to move downwardly in response to an explosion or hard landing, respectively. The seat unit also includes a seat belt or harness that extends around the occupant in the seat. Downward movement of the seat in response to an explosion or hard landing causes a tensioning system to automatically pretension the seat harness.
223 | US20130070239A1 | ANALOG MODULES | 2010-07-13 | 2013-03-21 | Laser spot tracking with off-axis angle detection | A laser spot tracker comprising a quadrant detector. A portion of a spot of laser light reflected from an object being illuminated (OBI) may be defocused to occupy a significant portion such as one-third of the field of view, while another portion remains focused, therefore allowing for quick calculation of the spot centroid. With such a “composite spot”, multiple target (OBI) positions may simultaneously be defined in elevation and azimuth with respect to null by analyzing the energy in each quadrant. The X and Y angle information (off null) for multiple targets (OBIs), and their codes may be displayed. For a large, defocused spot, two segmented multi-element detectors may be used, one in front of and the other behind the focal plane to reduce the effects of hot spots in a spot of laser light collected from an object being illuminated.
224 | WO2015115954A1 | HUSQVARNA AB | 2014-02-03 | 2015-08-06 | Obstacle detection for a robotic working tool | A robotic work tool system (200) comprising a robotic work tool (100) comprising a collision detection sensor (190), said collision detection sensor (190) comprising a first sensor element (191) and a plurality of second sensor elements (192), wherein said first sensor element (191) is movably arranged with respect to said plurality of second sensor elements (192), wherein said robotic work tool (100) is configured to detect that said first sensor element (191) is proximate a peripheral second sensor element (192) and in response thereto determine that a collision has been detected, and detect that said first sensor element (191) is not proximate any peripheral second sensor element (192) and in response thereto determine that a lift has been detected.
225 | US20110112730A1 | DEERE & CO | 2009-11-12 | 2011-05-12 | Coordination of vehicle movement in a field | The illustrative embodiments provide for a number of other vehicles that are moved on a number of paths that is substantially parallel to, and offset to at least one of a first offset side and a second offset side of, the path for the first vehicle. The number of other vehicles is moved along at least a portion of the path in the turn in response to a turn in the path of the first vehicle. The number of other vehicles may be moved from the path to a number of second parallel paths that are substantially parallel to the path after the turn of the first vehicle and offset to an opposite offset side of the first vehicle than the at least one offset side before the turn in response to the first vehicle completing the turn.
226 | DE10259436A1 | VAETH WOLFGANG DE | 2002-12-19 | 2004-07-01 | Land-mine clearing assembly has hydraulic motor with chain drive to plunger rod applied repeatedly to soil surface | A land mine clearing machine generates surface soil vibration which thereby causes land mines to explode. The assembly is advanced by a pushing armoured vehicle. The mine clearance machine has a hydraulic motor linked by a belt drive to a cam (3) and plunger (2) that causes a line of main wheels main wheel to vibrate in contact with the soil surface.
227 | CA2693638A1 | BARRDAY | 2010-02-19 | 2011-08-19 | Use of machine direction oriented films in ballistic articles | Described are protective and/or ballistic resistant articles made from one or more layers of fabric bound to one or more layers of a machine direction oriented film. The described articles exhibit excellent abrasion resistance. The articles include those made using woven and/or non-woven fabrics such as unidirectional fabrics. Also described are protective and/or ballistic resistant articles wherein the matrix comprises greater than 15% by weight of the total composite. Methods for producing ballistic- resistant articles using woven and/or non-woven fabrics and machine direction oriented film are provided.
228 | CA2587709A1 | RASCHELLA MICHAEL ¦ TANASE MARIN | 2007-05-25 | 2008-11-25 | Method of projecting zero-convergence aiming beam on a target and zero-convergence laser aiming system | A method of projecting a zero-convergence aiming beam on a target and a zero-convergence laser aiming system are disclosed. The method comprises steps of sending a first linear beam from a first laser module on the target; sending a second linear beam from a second laser module on the target, the first and second linear beams being mutually oriented in a non-parallel manner to create on the target the aiming beam projecting as an "X" intersection to ensure accurate and convenient shooting regardless of the distance to the target and the skill or experience of an operator. The laser aiming system is adjustably fixed to a tube and aligned with an axis line of said tube, and comprises a first laser module sending a first linear beam on the target; a second laser module sending a second linear beam on the target, the first and second linear beams being mutually oriented in a non-parallel manner.
229 | GB201220213D0 | CHELTON LTD | 2012-11-09 | 2012-12-26 | Hazardous device detection training system | The present invention involves the extension of the well known technique of virtual reality to encompass the use of virtual or real sensors as a means of detecting virtual threats including mines, improvised explosive devices and hazardous materials in complex threat environments and to allow fully immersive computer based basic training, pre-deployment training or mission specific training. It also allows the development of techniques, tactics and procedures in a representative environment to improve the effectiveness of operations and to explore a range of scenarios which might be experienced in real life by an individual or a group of personnel using sensors including both handheld sensors and sensors mounted on machines including robotic platforms to detect the presence of threats.
230 | US20120321420A1 | MEARS WALTER B | 2012-06-18 | 2012-12-20 | Vehicle Carrier for Motor Home | A vehicle carrier assembly adapted to be mounted to the rear of a recreational vehicle which is designed to carry and transport a secondary vehicle. The carrier assembly includes a lift system which includes a pivoting subassembly combined with a deployable ramp. The ramp extends from the pivoted subassembly at an angle until it reaches the ground. The ramp extends from the pivoted subassembly in a direction perpendicular the longitudinal axis of the recreational vehicle. The secondary vehicle would then drive onto the angled ramp. The ramp is then retracted back to its first position, atop the pivoting subassembly. The pivoting subassembly is then pivoted back from its deployed angular position back to an original horizontal position. The secondary vehicle is secured to the vehicle carrier. The recreational vehicle is now ready to travel with an easily mountable and demountable secondary vehicle aboard.
231 | US20120095619A1 | IROBOT CORP | 2011-08-23 | 2012-04-19 | Remote Vehicle Missions and Systems for Supporting Remote Vehicle Missions | An operator control unit having a user interface that allows a user to control a remote vehicle, the operator control unit comprising: a transmission unit configured to transmit data to the remote vehicle; a receiver unit configured to receive data from the remote vehicle, the data received from the remote vehicle comprising image data captured by the remote vehicle; and a display unit configured to display a user interface comprising the image data received from the remote vehicle and icons representing a plurality of controllable elements of the remote vehicle, and configured to allow the user to input a control command to control at least one of the plurality of controllable elements. Inputting a control command to control the at least one controllable element comprises selecting the icon representing the at least one controllable element, inputting an action for the at least one controllable element, and requesting that the at least one controllable element performs the action.
232 | US20060101727A1 | HOLGERSON JOHN R ¦ CALDWELL MICHAEL T | 2004-11-12 | 2006-05-18 | Emergency response training and exercise facility | An emergency response training and exercise facility and complex. The emergency response training and exercise facility includes a site facility and preferably a plurality of modular units to provide one or more simulated disaster environments or scenarios.
233 | CN106829394A | HEBEI IRON & STEEL GRP MINING | 2017-02-22 | 2017-06-13 | Slag removal device for belt conveyer of ore pass fragmenting system | The invention discloses a slag removal device for a belt conveyer of an ore pass fragmenting system, belongs to the technical field of mining equipment, and aims to clear away dust and slag below the belt conveyer. The slag removal device comprises a circulating rail, a rake, a fixed pulley, a driving wheel, a steel wire rope and a movable push-pull rod, wherein the rake is mounted on the circulating rail; the fixed pulley and the driving wheel are respectively mounted at the front part and the rear part of the circulating rail; the steel wire rope is annularly wound on the fixed pulley and the driving wheel; the front end of the movable push-pull rod is connected with the rake in a rotatable manner; the rear end of the movable push-pull rod is fixed on the steel wire rope. According to the slag removal device of the belt conveyer of the ore pass fragmenting system, a driving device consisting of the driving wheel, the fixed pulley, the steel wire rope and the movable push-pull rod drives the rake to move along the circulating rail to push the dust and the slag below the belt conveyer into a material inlet of a crushing machine, so that the problem of difficulty in cleaning of the dust and the slag below the belt conveyer due to a narrow space is well solved; the slag removal device can guarantee normal operation of the ore pass fragmenting system, and the labor intensity of a worker is reduced.
234 | US20050284682A1 | RHEINMETALL LANDSYSTEME GMBH | 2005-02-11 | 2005-12-29 | Vehicle protection against the effect of a land mine | A vehicle with protection against the effects of an exploding land mine is provided, in which a military wheeled vehicle is provided with wheel axels and drives built into front and/or rear building blocks. The vehicle is divided into multiple building blocks, although a three block construction is desirable (i.e., a front building block, a rear building block, and a main building block). A residual mobility of a remaining portion of the vehicle is preserved, even though one of the front building block or the rear building block is separated from the main building block due to the explosive shock wave generated by driving over and detonating a land mine, because each of the front building block and the rear building block has a drive for rotating the wheel axel connected to the block.
235 | WO2009034371A2 | BAE SYSTEMS PLC ¦ WOODS MICHAEL ¦ PENNY JONATHAN ¦ WOODS MICHAEL EDWARD | 2008-09-02 | 2009-03-19 | Improvements relating to manufacture of sonar projectors | A method of manufacturing a sonar projector is disclosed. The method comprises the steps of: bonding a flat piezo-ceramic plate to a flexible conducting sheet; dicing the plate to form an assembly comprising a matrix of piezo-ceramic pegs bonded to the flexible conducting sheet, the pegs being separated by kerfs; bending the assembly to a predetermined curvature, thereby expanding the kerfs; filling the expanded kerfs with a filler material; and applying conductive material to the exposed surfaces of the pegs, such that the conductive material and the flexible conducting sheet in combination form electrodes operable to apply a voltage to the piezo-ceramic pegs. Methods of manufacturing a curved piezo-ceramic structure are also disclosed.
236 | US20110264303A1 | IROBOT CORP | 2011-02-17 | 2011-10-27 | Situational Awareness for Teleoperation of a Remote Vehicle | A method for improving situational awareness for teleoperation of a remote vehicle by creating a 3D map display of an area around the remote vehicle comprises: receiving an original image from a stereo vision camera and utilizing the original image to perform visual odometry to determine the x, y, z, roll, pitch, and yaw for the original image; applying a fill-in algorithm to the original image to fill in an estimated depth for areas of the original image for which no depth data is available, which creates an enhanced depth image; combining the enhanced depth image with the x, y, z, roll, pitch, and yaw for the original image to create the 3D map display of the area around the remote vehicle; and displaying the 3D map display on an operator control unit used to control the remote vehicle.
237 | WO2014135892A1 | THE TECHNOLOGY PARTNERSHIP PLC | 2014-03-07 | 2014-09-12 | Embedded diffuser structure | An optical device comprises an optical diffuser structure embedded between media of substantially the same optical refractive index. The structure comprises a partially reflective optical coating at the interface between the two media. The partially reflective optical coating comprises a relief profile such that, in use, the optical diffuser structure diffuses light in reflection from the partially reflective optical coating and delivers substantially no optical deflection in transmission.
238 | US20120210899A1 | GREENE MICHAEL L | 2008-04-11 | 2012-08-23 | Apparatus and method for a low fragment explosive access tool using one piece of explosive sheet in the form of a simple geometric shape, a booster charge of explosive sheet in the form of a disk, a blasting cap, and inert materials | Apparatus and method for an explosive access tool using one piece charge of explosive sheet in the form of a simple geometric shape, a disk shaped booster charge, a blasting cap, and inert materials. The one piece charge of explosive sheet, envelopes an inert tamper block with its apexes meeting on the top side of the block facing away from the target. A smoothing layer, preferably in a mostly square shape, is placed between the target and the explosives covering the bottom side of the tamper block. An initiating means is connected to the apexes of the explosive charge so that upon initiation, a series of detonation waves are generated to meet in a manner that result in a plurality of petals cantilevered that are formed in the target material, substantially between the intersections of the meeting shock waves, to define a near fragment-free opening in the target material.
239 | US20100107859A1 | STELLER PHOTONICS LLC ¦ AGILENT TECHNOLOGIES INC | 2008-03-08 | 2010-05-06 | Remote explosion of improvised explosive devices | A method and apparatus triggers motion triggered improvised explosive devices (IEDs) from a distance outside the device's zone of destruction. IEDs having infrared motion detection trigger mechanisms are detonated by passing remotely generated laser beams over the area within which the IED is located. The moving reflected background scattering of light from the passing laser beams as well as possible direct passing laser illumination of the IED infrared motion detector activate the IED trigger mechanism, causing the IED to detonate. Operation of the invention is remote from the destruction zone of the IED, thereby preserving personnel and materiel.
240 | EP1446531A1 | ROKE MANOR RESEARCH LTD | 2002-11-21 | 2004-08-18 | Detection of undesired objects on surfaces | There is provided a device for detection of undesired objets on surfaces, for example airport runways. The device co-ordinates sensed data from a plurality of sensor units. With radar sensors, synthetic aperture radar processing is found to be advantageous. A vehicle configured with a plurality of sensors is described. The vehicle may be either remotely controlled or autonomous. The vehicle may also be provided with debris retrieval apparatus and communication equipment. A debris detection system incorporating both mobile sensing devices and fixed installations is also considered. A suitable mobile sensing device and a method for operating the debris detection system are also described.
241 | US20050183896A1 | AIRTRAX | 2004-12-30 | 2005-08-25 | Omni-directional wheels and methods and vehicles employing same | Omni-directional vehicles and wheels therefore including methods of constructing same. In alternative embodiments, omni-direction wheel modules for imparting omni-directional locomotional capabilities to vehicles and objects. In further alternative embodiments, apparatus and methods for transporting and loading and off-loading munitions utilizing specialized, omni-directional capable vehicles for improved efficiency and/or safety.
242 | US20100225764A1 | RAYTHEON CO | 2009-03-04 | 2010-09-09 | System and method for occupancy detection | A detection system includes a plurality of sensors including an entry sensor having a field of view oriented to detect object entry with respect to an entry portion of an occupancy volume, and an exit sensor having a field of view oriented to detect object exit with respect to an exit portion of the occupancy volume, the exit portion different than the entry portion. The detection system further includes at least one approach sensor having a field of view oriented to detect object approach relative to the entry portion of the occupancy volume, and at least one retreat sensor having a field of view oriented to detect object retreat relative to the exit portion of the occupancy volume.
243 | EP2784436A1 | PEARSON ENG | 2014-03-24 | 2014-10-01 | Vehicle | A vehicle (2) comprising a vehicle body (6) is disclosed. First struts (16) are mounted to the vehicle body for supporting transport wheels (12) for supporting the vehicle body in a first mode of operation of the vehicle, and second struts (26) are mounted to the vehicle body for supporting roller assemblies (14) for supporting the vehicle body and applying pressure to the ground to detonate explosive devices in a second mode of operation of the vehicle. The transport wheels engage the ground and the rollers are out of engagement with the ground in the first mode, and the rollers engage the ground and the transport wheels are out of engagement with the ground in the second mode. Rollers of one roller assembly partly protrude into gaps between rollers of the other roller assembly.
244 | WO2013139401A1 | KHOKAR NANDAN | 2012-03-23 | 2013-09-26 | A 3D fabric and a method and apparatus for producing such a 3D fabric | A novel method and device for producing 3D fabrics comprising yarns/tows that remain in pre- tensioned condition are disclosed. Further, the method and device produce 3D fabrics with features that increase the mechanical performance of produced materials which are highly suited for composite materials and impact injury mitigation applications. The method and device also provide a simple, quick and compact arrangement to produce economically both uniaxial and multiaxial types of 3D fabrics with specific dimensions and shapes in 'middle-outwards' manner to reduce production time by half by arranging the set of axial yarns in zigzag fashion between oppositely facing supports. The method and device aid automated production of 3D fabrics and their direct packaging to eliminate contamination of produced 3D fabrics.A 3D fabric produced in this way is also disclosed. The 3D fabrics comprising yarns/tows that remain in pre-tensioned condition are disclosed. Further, these 3D fabrics have structural features that increase its mechanical performance and are therefore highly suited for composite materials and impact injury mitigation applications.
245 | WO2015095155A1 | SCHLUMBERGER CANADA LTD ¦ SERVICES PETROLIERS SCHLUMBERGER SA ¦ SCHLUMBERGER HLDG LTD ¦ SCHLUMBERGER TECHNOLOGY BV ¦ PRAD RES & DEV LTD ¦ SCHLUMBERGER TECH CORP | 2014-12-16 | 2015-06-25 | Methods for well completion | A downhole tool assembly for completing or cleaning a wellbore may include a perforation gun sub, and a laser assembly sub.
246 | US20130199394A1 | INNOVATIVE DEFENSE | 2012-04-05 | 2013-08-08 | Segmented missile approach | This invention is a segmented missile that uses multiple circular linear shaped charge warheads deployed in tandem. Each warhead is capable of full-caliber holes and 5 to 15 charge diameters of penetration for each warhead, depending on the target material. The full-caliber hole capability allows for the warheads to travel down the hole made by the previous warhead. Each warhead is sequenced in its time of arrival at the bottom of the hole, allowing for a cumulative effect.
247 | US20080086241A1 | FLIR DETECTION INC | 2007-05-14 | 2008-04-10 | Autonomous Behaviors for a Remove Vehicle | A system and method for allowing an operator to switch between remote vehicle tele-operation and one or more remote vehicle autonomous behaviors, or for implementing remote vehicle autonomous behaviors. The system comprises an operator control system receiving input from the operator including instructions for the remote vehicle to execute an autonomous behavior, and a control system on the remote vehicle for receiving the instruction to execute an autonomous behavior from the operator control system. Upon receiving the instruction to execute an autonomous behavior, the remote vehicle executes that autonomous behavior.
248 | WO2013068795A1 | NOKIA CORP ¦ GREUET JEAN BAPTISTE ¦ LARS CIESLAK ¦ OZCAN KORAY | 2011-11-11 | 2013-05-16 | An apparatus and a method for metal detection involving a mobile terminal with a display | An apparatus comprising at least one first signal loop configured to receive a first signal; at least one second signal loop magnetically coupled with the first signal loop configured to generate a second signal; a signal processor configured to monitor the second signal and determine the presence of at least one metal object dependent on the second signal.
249 | KR101330042B1 | NAT MARITIME POLICE AGENCY | 2013-05-20 | 2013-11-15 | Apparatus for Generating Spray Penetration and Explosive Ordnance Disposal Method by Using it | A penetration power generator is disclosed. According to the embodiment of the present invention, provided is a penetration power generator comprising: an explosive support stand of a cone or a frusto-conical shape in which the bottom plane is opened; an explosive which is combined with an outer side of a circumferential surface of the explosive support stand; a rear cover which is combined with the explosive support stand, and which covers a part which the explosive of the explosive support stand is combined with; and a front cover which is combined with the explosive support stand or the rear cover, and which covers the bottom plane.
250 | US20110011295A1 | EXQUADRUM | 2010-03-29 | 2011-01-20 | Kinetic Fireball Incendiary Munition | A kinetic fireball incendiary munition is provided having an outer shell or bomb casing, one or more incendiary submunitions therein, and an igniter therefore. Each of the submunitions includes an incendiary portion, at least one rocket motor that propels the submunition inside of a target volume, and an oxidizer for the incendiary portion and rocket motor. The submunitions liberate sufficient heat to produce elevated temperatures inside of a target structure to thermalize the contents thereof without creating a substantial overpressure or explosive effect. The incendiary portion includes a solid propellant and, optionally, one or more energetic materials selected from the group consisting of phosphorous, boron, magnesium, aluminum, Fluorinert™-aluminum and BKNO3. The incendiary submunition may be in the shape of a ball or a circular disk with a rocket motor therein. The circular disk-shaped incendiary munition is provided with an outer layer of an insulation which is bonded to the propellant/incendiary material. A portion of the insulation on the top and bottom of the disk is weakened so as to break away when the top and bottom surfaces are ignited. In place of the rocket motor, the submunition may incorporate one or more barrels embedded in the incendiary material with a powder charge and projectile in each barrel. Ignition of the incendiary material results in detonation of the powder charge which propels projectiles radially outwardly and upwardly causing damage to containers of chemical/biological materials.
251 | US20150258960A1 | HAASE JOACHIM | 2015-03-16 | 2015-09-17 | Device comprising a gas generator to produce a flow of compressed gas | A device is provided, designed as a jet pump, and having a gas generator to generate a flow of compressed gas, wherein the gas generator is equipped with a pyrotechnic propellant charge designed as a cutting or shaped charge. This pyrotechnic propellant charge can serve to generate a shock wave, as a flow of compressed gas, from the combustion gases of the propellant charge. The device is equipped with an inlet port of an inlet duct, which inlet port is arranged in the region of the smallest cross section of a venturi nozzle, such that surrounding air is sucked in through an exhaust port of the inlet duct as a result of the suction that arises. This difference in pressure can be used for various purposes.
252 | WO2015015576A1 | KOMATSU LTD | 2013-07-30 | 2015-02-05 | Management system and management method for mining machine | This mining-machine management system is equipped with: a landmark which makes it possible to detect the relative position therefrom of a mining machine by using a contactless sensor disposed on the mining machine which is located in a mining site and capable of travel in the mining site; a storage device for recording the landmark position detected by using an omnidirectional measurement system; and a processing device for, when recording, setting a prohibited region for prohibiting an intrusion of the mining machine so as to include the position of the landmark.
253 | US8136450B2 | LOCKHEED MARTIN CORP | 2009-03-30 | 2012-03-20 | Thermally initiated venting system and method of using same | An apparatus includes a heat-to-detonation transition manifold, a heat pipe connected to the transition manifold, a linear shaped charge, and a transfer line connecting the heat-to-detonation transition manifold and the linear shaped charge. An apparatus includes a thermally-activated pyrotechnic train and a linear shaped charge coupled with the pyrotechnic train. A method includes initiating a deflagrating material at a predetermined temperature or within a predetermined range of temperatures, initiating a detonating material with the deflagrating material, and initiating a linear shaped charge with the detonated material.
254 | CA2897043A1 | SUNCOR ENERGY INC | 2015-07-13 | 2016-02-07 | Method and system for performing an assessment of a mine face | A method and system for performing an assessment of a mine face is disclosed. The method involves receiving reflected laser signals representing reflections from a plurality of points on the mine face that have been illuminated by a laser, processing the reflected laser signals to generate three dimensional locations of the plurality of points, and identifying at least one region within the 3D locations associated with reflected laser signals that meet a reflectance criterion. The method also involves receiving spectral image data representing images of the mine face, the spectral image data including data captured for least one wavelength other than a wavelength associated with the laser illumination of the plurality of points. The method further involves identifying portions of the spectral image data that correspond to the at least one region, and generating data representing geological properties of the at least one region based on the spectral image data corresponding to the region.
255 | WO2003074961B1 | BRISANT ¦ MANDERS STEPHEN | 2003-02-28 | 2004-10-07 | On-site land mine removal system | A method of deactivating land mines buried in ground comprises projecting high-pressure water jets (220) into ground, cutting through ground with the high-pressure water jets (220), and making at least one cut through a land mine or cutting through at least one land mine that had been under the ground, the cutting of the land mine reducing the performance of the land mine. To reach as many surface areas on the buried landmines, it is preferable that at least two high-pressure water jets (220) are spaced apart are used to cut through the ground. The method may be practiced with the high-pressure water jet (220) being carried on a vehicle (6) and cutting is done in a line that is formed at least in part by movement of the vehicle (6) over the ground while the high-pressure water jet (220) is cutting ground. An apparatus for the reduction in effectiveness of land mines buried in ground may comprise a self-contained push-cart unit (6) or a unit attached or attachable to a vehicle. A complete system could comprise a vehicle having a source of liquid, a high-pressure pump to move the liquid under high pressure, a nozzle (248) directing a liquid jet path for the liquid, a support for the nozzle (226), abrasive delivery system, and nozzle (248) being controllable to direct the liquid towards the ground while the nozzle (248) is fixed relative to the vehicle.
256 | JP2005207691A | JAPANIC CORP | 2004-01-26 | 2005-08-04 | Land mine disposal device | PROBLEM TO BE SOLVED: To provide a land mine disposal device capable of eliminating both of small land mine and large land mine by selectively using two kinds of disposal devices in accordance with a situation of minefield, by mounting both of a rotary cutter type land mine disposal device and a chain type land mine disposal device on one heavy machine vehicle. ŽSOLUTION: A rotary cutter 12 having cutter bits 11 buried in a peripheral face of a rotary drum for a shovel bucket, is mounted on a tip of a derrickable and bendable arm 2 mounted on a revolving machinery 7 of the heavy machine vehicle 1 used in a shovel machine such as a backhoe, and a chain type land mine explosion device 36 composed of a flail hammer provided with a tiltable air blast preventing plate 32 is mounted at a rear part of the revolving machinery 7 of the heavy machine vehicle 1. Ž
257 | US20090225299A1 | ANALOG MODULES ¦ ZANADA | 2006-06-09 | 2009-09-10 | Laser spot tracker and target identifier | A laser spot tracker device comprising a laser tracker receiver using a quadrant detector incorporated into a pair of binoculars or optical telescope system with a crosshair or reticule. Directional information from the laser tracker receiver is displayed to an operator (JTAC) to allow the reticule to be manually steered on to the target illuminated by the laser, thus identifying the target to the spotter. The laser code may be pre-selected to track a particular designator, or, the tracker may read out the code or codes of laser spots within its field of view.
258 | SE1451662A1 | HUSQVARNA AB | 2014-12-24 | 2016-06-25 | Improved navigation for a robotic work tool | A robotic work tool system, comprising a robotic work tool, said robotic work tool comprising a position determining device for determining a current position and at least one deduced reckoning (also known as dead reckoning) navigation sensor, the robotic work tool being configured to determine that a reliable and accurate current position is possible to determine and in response thereto determine an expected navigation parameter, compare the expected navigation parameter to a current navigation parameter to determine a navigation error, determine if the navigation error is negligible, and if the navigation error is not negligible, cause the robotic work tool to change its trajectory to accommodate for the navigation error. Wherein the robotic work tool (100) is further configured to change the trajectory by aligning the trajectory with an expected trajectory, wherein the expected trajectory is determined as an expected direction originating from an expected position and wherein the robotic work tool (100) is configured to change the trajectory by returning to a position that should have been visited and aligning the trajectory with the expected direction originating from the expected position, said position that should have been visited being aligned with the expected direction originating from the expected position.
259 | FR2873438A1 | TDA ARMEMENTS | 2004-07-23 | 2006-01-27 | METHOD AND SYSTEM FOR ACTIVATING THE LOAD OF AN AMMUNITION, AMMUNITION EQUIPPED WITH A HIGH PRECISION ACTIVATION DEVICE AND SYSTEM FOR NEUTRALIZING A TARGET | The present invention relates to a method and a system for activating the charge of an ammunition. It also relates to ammunition equipped with a high-precision activation device. Finally, it relates to a system for neutralizing a target. activated from the detection by the ammunition of the laser spot (24) backscattered by the object (3). Firing is activated a time Δt1 after the instant t0 of detection of the laser spot (24). The invention applies in particular to hitting hidden targets where there is not necessarily a direct impact with these targets.
260 | RU2310156C1 | VOENNAJA AKADJA RAKETNYKH VOJSK STRATEGICHESKOGO NAZNACHENIJA IMENI PETRA VELIKOGO | 2006-03-20 | 2007-11-10 | Installation for hydrocavitational stripping of ammunition | FIELD: hydrocavitational stripping and salvaging of artillery shells.SUBSTANCE: the installation has a closed circuit of working water circulation with wash-out tools for destruction of the explosive charges in shells by cavitation jets, connected to the line of explosive regeneration to the end product, and a conveyer line for delivery of magazines with stripped shells to the box with the horizontal wash-out assembly of fine magazine fit for provision of colinearity of the shell axes with the wash-out tools. The magazine has means for shell rotation. The mass removal vessel are fastened an the wash-out assembly, have detachable means of communication with the shell cavities and means for producing and maintenance of reduced pressure as compared with the atmospheric one in all cavities. The wash-unit assembly has drives of reciprocating motion of the wash-out tools to the shell cavity and receiving hoppers of mass removal from the shells being shipped.EFFECT: provided destruction of the explosive charges directly in the shell body and extraction of the explosive charges in the form of and aqueous suspension with a subsequent processing to the end product.7 cl, 2 dwg
261 | CA2721235A1 | BRAIN AG | 2009-04-21 | 2009-10-29 | Green mining: process of cyanide-free bioleaching and bioadsorption of precious metals | The present invention relates to a cyanide-free process of isolating precious metal gold from a particulate material containing said metal, comprising the following steps of (i)prepar-ing an aqueous mixture containing said particulate material and biomass comprising having an S--LAYER or archaea having an S-LAYER; eubacte-ria and archaea, algae, and fungi; said biomass be-ing capable of adsorbing said metal; (ii) incubating said aqueous mixture of step (i) for allowing bind-ing of said metal to said biomass; (iii) separating the biomass having bound metal from the aqueous mixture of step (ii); and (iv) isolating the metal from said biomass separated in step (iii).
262 | US20040023651A1 | INNOVATIO IP VENTURES ¦ AVAGO TECHNOLOGIES GENERAL IP (SINGAPORE) PTE LTD | 2003-07-29 | 2004-02-05 | Network supporting roaming, sleeping terminals | Improved apparatus for a radio communication system having a multiplicity of mobile transceiver units selectively in communication with a plurality of base transceiver units which, in turn, communicate with one or more host computers for storage and manipulation of data collected by bar code scanners or other collection means associated with the mobile transceiver units. A network controller and an adapter which has a simulcast and sequential mode provide selective interface between host computers and base transceivers. A scheme for routing data through the communication system is also disclosed wherein the intermediate base stations are organized into an optimal spanning-tree network to control the routing of data to and from the RF terminals and the host computer efficiently and dynamically. Additionally, redundant network and communication protocol is disclosed wherein the network utilizes a polling communication protocol which, under heavy loaded conditions, requires that a roaming terminal wishing to initiate communication must first determine that the channel is truly clear by listing for an entire interpoll gap time. In a further embodiment, a criterion used by the roaming terminals for attaching to a given base station reduces conflicts in the overlapping RF regions of adjacent base stations.
263 | WO2006009874A2 | RGT UNIV OF CALIFORNIA ¦ BOSS GERRY ¦ SHARMA VIJAY ¦ BRODERICK KATE E | 2005-06-17 | 2006-01-26 | Methods and compositions for treatment of excess nitric oxide or cyanide toxicity | Methods for treating disease states in a subject caused or exacerbated by the presence of excess nitric oxide (NO) or excess cyanide are provided. Methods for alleviating the symptoms of a disease state in a subject caused or exacerbated by the presence of excess nitric oxide (NO) or excess cyanide in the subject are also provided. Pharmaceutical compositions comprising cobinamide and a pharmaceutically acceptable carrier are also provided.
264 | US20110173037A1 | INTEGRAL AD SCI | 2011-01-06 | 2011-07-14 | Methods, systems, and media for providing direct and hybrid data acquisition approaches | Methods, systems, and media for providing direct and hybrid data acquisition approaches are provided. In accordance with some embodiments of the disclosed subject matter, a method of data acquisition for construction of classification models that incorporates multiple human reviewing resources is provided, the method comprising: receiving a cost structure for constructing a classification model using a data set; instructing a plurality of human reviewing resources to search through the data set and select one or more instances of a class that satisfy at least one criterion, wherein the plurality of human reviewing resources are provided with a definition of the class; training the classification model with the one or more instances from the plurality of human reviewing resources; determining when an expected gain for performing additional searches by the plurality of human reviewing resources as a function of the cost structure is lower than a given threshold; and, in response to determining that the expected gain as a function of the cost structure is lower than the given threshold, instructing the plurality of human reviewing resources that was searching through the data set to label one or more examples from the data set.
265 | US20050022878A1 | U S UNDERWATER SERVICES | 2003-07-28 | 2005-02-03 | Intruder resistant vent structure | The vent structure comprises a durable material wherein a tortious pathway is provided for gas to flow into and out of a storage tank. The tortious pathway is defined by a plurality of baffles that depend or extend from the inner surface of the vent structure. Further protection of the storage tank contents is provided by employing mesh screen covers over the openings to the vent structure and to the storage tank. Unauthorized disassembly of the vent structure is assisted by using support columns that extend from the cover to the bottom of the vent structure. A terminal portion of each support column may be adapted to pass through a portion of the vent structure and receive a lock. Thereby, an intruder resistant vent structure deters unauthorized access to a storage tank which is particularly useful for protecting a water storage tank.
266 | CA2974162A1 | DC INNOVATION | 2017-07-20 | 2017-09-21 | Interactive double feedback loop with electric actuators | An interactive double feedback loop (or "haptic puppet circuit") enables two mechanical devices to shadow each other's movements without any direct mechanically-operative linkage between the devices. The two devices incorporate matching sets of actuators for inducing movements of movable components of the devices. For each actuator in a given one of the devices, a system of electronic sensors, in conjunction with a central processing and control system, keeps track of the physical positions and configurations of the actuator and the corresponding actuator in the other device, and what the status of the actuators should be in relation to each other. If an actuator associated with one device is moved by an external force, a corresponding actuator in the other device moves in response to that external force, with proportionate direction, speed, and force.
267 | WO2008022455A1 | S O E TECH ¦ BEAUDOIN SAMUEL ¦ DIONNE JEAN FRANCOIS ¦ DESMEULES JEAN ROBERT | 2007-08-23 | 2008-02-28 | Mechanical CVT drive train and control method for earth working vehicle | An earth working vehicle which has an internal combustion engine and a driveline for establishing a driving relationship between the internal combustion engine and wheels of the earth working vehicle. The driveline includes a mechanical CVT. The earth working vehicle also has a control for manual operation by a driver of the earth working vehicle, the control operable by the driver to select among at least two modes of operation, namely a first mode of operation and a second mode of operation, the selection of the first mode of operation corresponding to a command to cause the vehicle to move forward, the selection of the second mode of operation corresponding to a command to cause the vehicle to move backwards. The earth moving vehicle also has an electronic controller. While the vehicle is in motion, the electronic controller is responsive to a change of a mode of operation made via the control and indicating a command to reverse a direction of travel of the vehicle, to issue a control signal to the mechanical CVT to cause the mechanical CVT to downshift.
268 | TW201011250A | NATIONAL CHUNG HSING UNIVERSITY | 2008-09-09 | 2010-03-16 | Intelligent landmine scanning car | The invention relates to an intelligent landmine scanning vehicle comprising a vehicle main body and a counterweight module, a four-wheel module, a landmine scan marking device and a control host disposed in the vehicle main body. The landmine scan marking device is disposed in front of the vehicle main body and controlled by the control host to scan the landmines and to mark the position of landmine which has been found. The control module controls the four-wheel module to shift the vehicle main body or to move the vehicle main body off ground when the found landmine is on the predetermined forwarding path. The center of gravity of the vehicle main body then is shifted by the counterweight module to reach the balance so that the intelligent landmine scanning vehicle can continuously scan landmines.
269 | EP2157566A1 | BAE SYSTEMS PLC | 2008-07-04 | 2010-02-24 | Improvements Relating to Sonar Baffles and Backings | Improved sonar baffles and backings are dislosed. The sonar baffles and backings comprise a porous polymer. The baffles and backings can be produced by partial selective sintering of a polyamide powder. Baffles and backings in accordance with the present invention exhibit advantageous acoustic properties, and can be manufactured to complex geometric specifications without difficulty.
270 | CA2442255A1 | UNIVERSITY OF SASKATCHEWAN | 2003-09-23 | 2004-03-30 | Displacement and force sensor | An apparatus for measuring the displacement of visco-elastoplastic media below a surface thereof comprises an upper plate mounted such that a displacement force exerted on the top surface thereof will move the upper plate a displacement distance downward toward a base. Guides maintain the upper plate and the base in alignment such that movement is along a displacement axis. A calibrated bias element exerts a calibrated bias force resisting movement of the upper plate toward the base. A displacement measuring device measures the displacement distance, and is operative to generate a movement signal corresponding to the displacement distance. A data acquisition system is operative to receive and record the movement signal, and calculate the displacement force exerted on the top surface of the upper plate required to move the upper plate the displacement distance against the calibrated bias force.
271 | US20160152314A1 | RAYTHEON CO | 2014-12-01 | 2016-06-02 | Composite Structural Component | A composite structural component is disclosed. The composite structural component can include a lattice structure, a casing disposed about at least a portion of the lattice structure, and a skin adhered to a surface of the casing. The lattice structure and the casing can be formed of a polymeric material and the skin can be formed of a metallic material.
272 | JP3683774B2 | THE JAPAN SCI & TECH AGENCY | 2000-05-22 | 2005-08-17 | mine disposal equipment | PROBLEM TO BE SOLVED: To obtain a land mine disposal apparatus capable of inexpensively and safely destroying a mass of stored, detected and accumulated mines. SOLUTION: The mine disposal apparatus comprises a refrigerant injector 4, mine refrigerator 5 for refrigerating mines injected with a refrigerant such as liquid nitrogen, mine crusher 6 for crushing the mines refrigerated by the refrigerator, and combustion unit 7 for burning the crushed mines with a fuel.
273 | US20070000376A1 | LOCKHEED MARTIN CORP | 2005-06-09 | 2007-01-04 | Explosive-driven electric pulse generator and method of making same | An electric pulse generator includes a driver having an outer surface, a receiver, and one or more piezoelectric elements disposed between and in electrical contact with the driver and the receiver. The electric pulse generator further includes an explosive material disposed on the outer surface of the driver. A method of making an electrical pulse generator includes providing one or more piezoelectric elements, a driver, a receiver, and an explosive material and operably associating the explosive material with an outer surface of the driver. The method further includes electrically coupling the one or more piezoelectric elements between the driver and the receiver.
274 | WO2010149750A1 | MAXAMCORP HLDG SL ¦ LUBBE CARL HERMANUS ¦ HARRIS DELANA ¦ BOTIJA GONZALEZ JOSE MANUEL ¦ BEITIA GOMEZ DE SEGURA FERNANDO MARIA | 2010-06-24 | 2010-12-29 | Systems and methods for chemical and/or mechanical remediation of nitro compounds and nitrate esters | Systems and methods for chemoremediation or mechanical destruction of undetonated explosive materials. An explosive apparatus contains an explosive material in close proximity to a chemical reagent selected for its chemoremediative properties. A barrier is interposed between the explosive material and the chemical reagent to delay the chemoremediation of the explosive material. Alternatively a water expandable material may be incorporated into the explosive material, whereby upon exposure to moisture the water absorbing material will expand sufficiently to fragment the explosive material into initiation insensitive particles. Initiation insensitivity is achieved by incorporation of water, which acts as a desensitizing agent as well as fragmenting the explosive material into particles sufficiently small that they are below the critical diameter for explosive initiation. The present invention also relates to self-degradable, shaped explosive formulations, comprising an explosive material and a water expandable material.
275 | WO2013069370A1 | KOMATSU LTD ¦ UEDA TAKAHIRO ¦ HORI KOUTAROU ¦ TANINAGA TADASHI ¦ FUKASU HISATAKA ¦ ITOI TAKASHI | 2012-09-12 | 2013-05-16 | Management system for mining machine and management method for mining machine | The present invention has the objective of distinguishing and identifying paths traveled by a mining machine in a mine. To this end, in a management system (1) for a mining machine, a management device (10) collects operational information for a dump truck (20) via a management-side wireless communication device (18). On the basis of position information for at least 4 spots included in a path from a location where the dump truck (20) has performed dirt removal to a location where the truck has moved to load cargo to the location where the truck has moved to perform dirt removal again, which are included in operational information for the dump truck (20), paths (Rg and Rr) traveled by the dump truck (20) are identified.
276 | US20110233898A1 | MBDA FRANCE | 2009-12-08 | 2011-09-29 | Mechanical connection device between a motorized vehicle and working equipment | The present disclosure relates to a mechanical connection device between a motorized vehicle and working equipment. According to the present disclosure, the device includes a rigid plate mounted by means of axles in the tow rings of the vehicle and bearing adjustable skids that are applied against a transverse surface of the vehicle, such as to abutt the connection device to the vehicle, thereby securing the same.
277 | AU2005902846P0 | BACTEC SOUTH EAST ASIA PTY LTD | 2005-06-02 | 2005-06-16 | An Ordnance Disposal Apparatus | -
278 | WO2017092798A1 | HUSQVARNA AB | 2015-12-02 | 2017-06-08 | Improved navigation for a robotic work tool | A robotic work tool for movable operation within a work area. The robotic lawnmower comprises a satellite navigation device; and a controller, the controller being configured to cause the robotic work tool to movably operate within the work area based on positions partly or in whole determined from satellite signals received by the satellite navigation device being a differential satellite navigation device and on phase information received from a reference station, by: receiving phase information from the reference station for a satellite signal received by the reference station; storing the phase information; determining that further phase information from the reference station for the satellite signal received by the reference station is not available or erroneous, and in response thereto; extrapolating phase information based on the stored phase information; receiving a satellite signal received by the robotic work tool; comparing the extrapolated phase information to phase information of the satellite signal received by the robotic work tool; determining a position based on the comparison for movably operating the robotic work tool.
279 | US20090247241A1 | INNOVATIO IP VENTURES ¦ AVAGO TECHNOLOGIES GENERAL IP (SINGAPORE) PTE LTD | 2009-05-19 | 2009-10-01 | Network supporting roaming, sleeping terminals | Improved apparatus for a radio communication system having a multiplicity of mobile transceiver units selectively in communication with a plurality of base transceiver units which, in turn, communicate with one or more host computers for storage and manipulation of data collected by bar code scanners or other collection means associated with the mobile transceiver units. A network controller and an adapter which has a simulcast and sequential mode provide selective interface between host computers and base transceivers. A scheme for routing data through the communication system is also disclosed wherein the intermediate base stations are organized into an optimal spanning-tree network to control the routing of data to and from the RF terminals and the host computer efficiently and dynamically. Additionally, redundant network and communication protocol is disclosed wherein the network utilizes a polling communication protocol which, under heavy loaded conditions, requires that a roaming terminal wishing to initiate communication must first determine that the channel is truly clear by listing for an entire interpoll gap time. In a further embodiment, a criterion used by the roaming terminals for attaching to a given base station reduces conflicts in the overlapping RF regions of adjacent base stations.
280 | EP2333479A2 | THE BOEING CO | 2010-12-06 | 2011-06-15 | Unmanned multi-purpose ground vehicle with different levels of control | A vehicle comprises a platform, a propulsion system, a communications system, a sensor system, and a computer system. The propulsion system, communications system, sensor system, and computer system are associated with the platform. The propulsion system is configured to move the platform on a ground. The communications system is configured to establish a wireless communications link to a remote location. The sensor system is configured to generate sensor data. The computer system is configured to run a number of control processes to perform a mission and configured to perform operations in response to a number of commands from the number of operators if the number of requests is valid.
281 | WO2008048703A3 | LOCKHEED MARTIN CORP ¦ HUNN DAVID L ¦ LEE SANG J ¦ COPP JAMES C | 2007-03-08 | 2008-04-24 | Blast attenuator and apparatus for inhibiting effects of an explosive blast | A blast attenuator includes an enclosure defining a cavity; a core defining a plurality of interconnected pores, the core disposed in the cavity; and a shear thickening fluid disposed in the cavity, such that the shear thickening fills a portion of a pore volume of the core. An apparatus for inhibiting effects of an explosive blast includes a central portion including a stiffening element and defining a radiused exterior surface and a plurality of sides extending from the central portion for attachment to a structure. The central portion and the plurality of sides are configured to redirect at least a portion of a blast wave resulting from an explosive blast.
282 | US8621974B1 | THE UNITED STATES OF AMERICA AS REPRESENTED BY THE SECRETARY OF THE NAVY | 2012-04-30 | 2014-01-07 | Modular over pressure disrupter | In an exemplary embodiment, an overpressure disrupter system is described including at least one module, an explosive material contained in at least one module, and a fire retardant material contained in at least one module. At least one module includes at least one connection area, at least one outer wall; and at least one inner wall. At least one outer wall and at least one inner wall combine to form at least one outer compartments housing the fire retardant material. At least one inner wall forms at least one inner compartment housing the explosive material. At least one connection area is configured to connect at least one module with at least one of another of at least one module and at least one ancillary device.
283 | US7000545B2 | SANSOLO ARIE | 2004-02-09 | 2006-02-21 | Multifunctional breaching apparatus | Breaching apparatus including a housing constructed of a material that disintegrates upon explosion without significant amounts of fragments being given off, and an explosive element disposed in the housing capable of producing an explosive force sufficient for breaching a structure.
284 | CN103988239A | KOMATSU LTD | 2012-11-14 | 2014-08-13 | Mine machine operation administration system and mine machine operation administration method | A mine administration device (10) which is disposed in a mine machine operation administration system (1) acquires travel path information which at least includes information relating to a degree of moisture of a travel path (R) upon which a dump truck (20) which operates at a mine travels, and location information which is information relating to the location of the travel path (R) corresponding to the travel path information. On the basis of the acquired travel path information and location information, the mine administration device (10) generates velocity restriction information which changes velocity restrictions when the dump truck (20) travels the travel path (R) corresponding to the travel path information.
285 | CN105973081A | NO 63908 TROOPS PLA | 2016-06-30 | 2016-09-28 | Scrapped cluster bomb dismantling machine | The invention discloses a scrapped cluster bomb dismantling machine, and relates to the technical field of bullet destruction. The scrapped cluster bomb dismantling machine comprises a control cabinet, and a conveying device, a rotary detonator disassembling device, a pressing screw dismantling device and a formed grain and liner pressing-out device, connected with the control cabinet. The conveying device comprises a worktable and a conveying chain arranged on the worktable. The conveying chain is driven by an electric motor. Clamping grooves for spacing bullets are formed in the conveying chain at intervals. The rotary detonator disassembling device, the pressing screw dismantling device and the formed grain and liner pressing-out device are sequentially arranged on the worktable on the two sides of the conveying chain. The bullets are placed in the clamping grooves in the conveying chain on the worktable. The conveying chain is driven by the electric motor to pass through the rotary detonator disassembling device, the pressing screw dismantling device and the formed grain and liner pressing-out device in sequence to dismantle detonators, pressing screws and formed grain and liners of the bullets in sequence. The scrapped cluster bomb dismantling machine has the advantages of compact structure and high dismantling efficiency, the labor intensity of operators can be reduced, the security coefficient is improved, and the degree of mechanization is improved.
286 | WO2010103321A1 | HENRY MATTHEW ¦ ONEILL WILLIAM | 2010-03-10 | 2010-09-16 | Acoustic apparatus and method of operation | A method and apparatus for remotely applying pressure to a target comprises a sound energy source, for generating compression waves in air, and a focussing element arranged to focus the compression waves to a convergence point remote from the apparatus, wherein the sound pressure at the convergence point is sufficient to disrupt, destroy or perturb matter located in the region of the convergence point. The method and apparatus have particular application to technologies for clearing land mines and other ordinance, particularly for clearing explosive devices which are triggered by pressure, and for mitigating the effect of incoming aerial munitions.
287 | WO2013046120A1 | SUBRAMANIAN KRUPAKAR MURALI | 2012-09-25 | 2013-04-04 | Systems and methods for electromagnetic acceleration or compression of particles | Systems and methods for electromagnetic acceleration or compression of particles are provided, wherein the system comprises of, one or more cathode part, one or more anode part, a power supply unite, further wherein one or more cathode part or one or more anode part simultaneously or independently, contain one or more flat component. The said cathode parts are placed radially with respect to each other surrounding the anode parts, wherein the said anode parts are placed at the center of the radial arrangement of the cathode parts. Methods of electromagnetic acceleration or compression of particles are also disclosed.
288 | US20080087484A1 | AIRTRAX | 2007-06-05 | 2008-04-17 | OMNI-directional wheels and methods and vehicles employing same | Omni-directional vehicles and wheels therefore including methods of constructing same. In alternative embodiments, omni-direction wheel modules for imparting omni-directional locomotional capabilities to vehicles and objects. In further alternative embodiments, apparatus and methods for transporting and loading and off-loading munitions utilizing specialized, omni-directional capable vehicles for improved efficiency and/or safety.
289 | EP2465954A1 | CRS HLDG INC | 2011-06-23 | 2012-06-20 | Blast resistant, non-magnetic stainless steel armor | An article of manufacture formed of an alloy having the following weight percent composition is described. Carbon 0.25 max. Manganese 14-20 Silicon up to 2.0 Phosphorus 0.05 max. Sulfur 0.5 max. Chromium 12-22 Nickel 3.5 max. Molybdenum 0.5-4 Copper 2.0 max. Nitrogen 0.2-0.8 Boron 0.06 max. The balance of the alloy is iron and the usual, inevitable impurities found in commercial grades of stainless steel alloys. Optionally, the alloy may contain niobium, titanium, vanadium, zirconium, hafnium, and tungsten in a combined amount of up to about 0.5%. An intermediate form of the article is armor plate made from the alloy. In accordance with another aspect of the present invention, the plate is shaped to form an armor part that is attached to a larger structure to provide resistance to an explosion fragments or a ballistic projectile.
290 | WO2007015699A1 | FRIEDMAN RES CORP ¦ FRIEDMAN KEITH | 2005-08-19 | 2007-02-08 | Blast protection system | This invention is a novel system for blast protection. It consists of lightweight, sectional or continuous barriers made of a blast resistant fiber reinforced polymer resin matrix composite, which may be fabricated on site. Typically the barriers will have an aboveground section 1, a below ground portion 2, and optional bracing 3 The barriers are lightweight and thin enough that they may be used in many spaces where barriers made from conventional construction materials are impossible, impractical, or undesirable. The novel barriers of this invention have the additional advantage of allowing for aesthetically appealing and architecturally harmonious designs.
291 | US20170249001A1 | DEAN TECH INC | 2017-02-24 | 2017-08-31 | Active noise cancelling power supply | An active noise cancelling power supply to perform active noise cancelling of input power with noise to output power. The active noise cancelling power supply having a power transformation device receiving input power and converting the power to a voltage signal with a ripple. The active noise cancelling power supply has a ripple measuring device, which measures the ripple as the voltage signal with a ripple passes through the ripple measuring device producing a ripple signal. A controller with a data storage in communication with a processor, wherein computer instructions in the data storage are configured to instruct the processor to produce a first noise cancellation signal in volts or millivolts out of phase with the ripple signal and inject the first noise cancellation signal on the voltage signal with a ripple at a node forming a clean signal as output power.
292 | US20100217436A1 | IROBOT CORP | 2010-02-24 | 2010-08-26 | Method and Device for Manipulating an Object | A method for manipulating an object with a remote vehicle having a manipulator attached to a manipulator arm. The manipulator comprises a jamming or other phase change material in a housing. The method comprises pressing the manipulator housing to the object, activating the jamming or other phase change material to cause the manipulator to grasp the object, and moving one or more of the manipulator arm and the remote vehicle to manipulate the object.
293 | WO2006085833A3 | DIFFRACTION ¦ PARKER WILLIAM ¦ BIBBY THOMAS | 2004-09-27 | 2006-08-17 | Target assignment projectile | A projectile includes an ordnance portion configured to impact a target and a communication apparatus positioned rearward of the ordnance portion. The projectile is configured to rotate about and travel along a longitudinal axis after launch.
294 | GB201714673D0 | PEARSON ENG | 2017-09-12 | 2017-10-25 | Blast repairable plough | A repairable plough for mine and area clearance is provided and comprises a main support frame and a blade formed from a plurality of modular blade sections that are detachably connected to the main support frame.
295 | US20050128125A1 | UNIV OF FLORIDA RESEARCH FOUNDATION INC | 2004-08-30 | 2005-06-16 | Land mine detector | A forwarding looking ground penetrating mine detection apparatus includes a radiation source for irradiating a sample of ground suspected of containing at least one mine with a plurality of frequency swept ground penetrating radar signals. A detector receives target signals backscattered from the ground responsive to the radar signal. The detector includes a time-frequency analyzer which transforms the target signals into a time-frequency image representation (TFR). In a preferred embodiment, the detector can include a wavelet packet transformer (WPT) for extracting time-frequency localized information from the TFR in the form of feature set constructed from a wavelet table. The apparatus can also include a data dimensionality reducer for selecting features to form a feature subset from the feature set, preferably based on reference to a training data set. A multilayer neural network classifier can be based on the feature subset, and be adaptable to the surrounding environment through learning.
296 | US20160151965A1 | RAYTHEON CO | 2014-12-01 | 2016-06-02 | Coupling Components to One Another Utilizing Electromagnetic Energy | A method of coupling components utilizing electromagnetic energy is disclosed. The method can include obtaining a first component having a first coupling portion, and obtaining a second component having a second coupling portion configured to interface with the first coupling portion. The method can also include disposing a hot melt adhesive on at least one of the first and second coupling portions, and disposing a susceptor proximate the hot melt adhesive. The method can further include mating the first and second coupling portions. In addition, the method can include applying electromagnetic energy to the susceptor. The susceptor can convert the electromagnetic energy to heat, which melts the hot melt adhesive into contact with the first and second coupling portions to couple the first and second components to one another upon solidification of the hot melt adhesive.
297 | CA2617770A1 | FARINELLA MIKE ¦ SCHMIDT MADS ¦ LA VALLEY SCOTT ¦ DOBSON BENJAMIN J | 2006-07-14 | 2007-01-15 | Munition pursuit vehicle | A munition pursuit vehicle includes a housing adapted to be releasably attached to a munition and to be carried by the munition in flight, and a release system for completely separating the pursuit vehicle from the munition in flight. An imaging and transmission system transmits a video signal depicting the trajectory of the munition, and a decelerator system is included for reducing the velocity of the housing when it is detached from the munition.
298 | US20040050560A1 | HITACHI FURUKAWA LOADERS EURO | 2001-06-25 | 2004-03-18 | Tillage apparatus | The invention concerns an apparatus comprising an arm (4) which, mounted on a support at one of its ends, comprises several elements (5, 6, 7) articulated on one another about horizontal pins (8, 9) and equipped, at its other end, with a tool-holder (15). At its free end, the arm is equipped with a rotary actuator (12) with rotation pin (12) transverse to the hinge pins (8, 9) of the elements (5, 6, 7) of the arm, and on the lower part of which is fixed a housing (15) containing a motor (16) designed to drive an output shaft (23) transverse to the rotary actuator axis and at the tip of which is mounted cantilevered a tool (33, 34). The invention is applicable to tillage on steep grounds or with marked irregular features, such as trenches.
299 | US7568432B1 | THE UNITED STATES OF AMERICA AS REPRESENTED BY THE SECRETARY OF THE NAVY | 2005-07-25 | 2009-08-04 | Agent defeat bomb | An agent defeat bomb including a payload with at least one metal-based high thermal component, effective for producing high temperature, and a plurality of oxidizer components, such that the high thermal component and oxidizer are progressively stacked through the length of the projectile and react within the body of the bomb.
300 | US20050230163A1 | CUNNINGHAM JOHN P | 2005-03-14 | 2005-10-20 | Motorized vehicle | A motorized vehicle includes a vehicle body having a rigid frame in a shape of a tractor; and a plurality of audio and visual devices disposed on the vehicle body, including a camera. The vehicle can be remote-controlled, and the vehicle body may be armored and may include a weapon system. The camera may be one of a motion, thermal, digital, and near infrared camera, and may be retractable into a housing. In another embodiment, the motorized vehicle, which may be remote-controlled, includes a vehicle body having a rigid frame in a rectangular shape with sloped sides; at least one storage unit accessed by doors, disposed within the vehicle body; and a camera disposed on the vehicle body.
301 | US20090223355A1 | MANDERS STEPHEN M | 2006-05-09 | 2009-09-10 | On-site land mine removal system | A method of deactivating land mines buried in ground comprises projecting high-pressure water jets into ground, cutting through ground with the high-pressure water jets, and making at least one cut through a land mine or cutting through at least one land mine that had been under the ground, the cutting of the land mine reducing the performance of the land mine. The method may reduce the performance of the land mine by rendering the land mine inactive to normal detonation procedures for the land mine. To reach as many surface areas on the buried landmines, it is preferable that at least two high-pressure water jets are spaced apart are used to cut through the ground. The method may be practiced with the high-pressure water jet being carried on a vehicle and cutting is done in a line that is formed at least in part by movement of the vehicle over the ground while the high-pressure water jet is cutting ground. An apparatus for the reduction in effectiveness of land mines buried in ground may comprise a self-contained push-cart unit or a unit attached or attachable to a vehicle. A complete system could comprise a vehicle having a source of liquid, a high-pressure pump to move the liquid under high pressure, a nozzle directing a liquid jet path for the liquid, a support for the nozzle, abrasive delivery system, and nozzle being controllable to direct the liquid towards the ground while the nozzle is fixed relative to the vehicle.
302 | GB2417681A | PHILIP JOHN MICKELBOROUGH | 2004-09-06 | 2006-03-08 | Device for bomb blast suppression | A inflatable device for suppressing a bomb blast is provided, comprising hollow tubing wound in a spiral pattern and inflatable with water or other liquid via a supply hose 6 to form a substantially hemispherical self-supporting structure around an enclosed space for containing a bomb. Spring clips (7, fig.3) are disposed around the tubing at spaced intervals along the spiral whereby, during inflation of the tubing, each clip is successively released from the tubing when the section of tubing below said clip has been filled and the liquid pressure in said section has exceeded a threshold required to release said clip. The structure, when inflated, comprises stacked spiral circles of inflated tubing that may form inner and outer skins 5, 2 connected by linking panels 3, in which each circle is supported by or supports another circle. A pressure relief valve 8 may be connected to the highest circle of the spiral via an indicator tube 4. The structure may further comprise a door and internal hanging tubes 15.
303 | PL194959B1 | OSRODEK BADAWCZO ROZWOJOWY URZADZEN MECHANICZNYCH OBRUM | 2000-09-18 | 2007-07-31 | Supporting assemhbly of an apparatus for clearing of mines | The assembly includes a support column (1) terminated with a skid (2) placed and locked in the guide (4) in the arm (5), which above the ploughshare (3) reaches the support structure (6). The assembly is characterized in that the arm is attached to the supporting structure by means of a pivot joint (8), and is also connected to the blade via a detachable fuse connection, the fuse of which is a pin (9).
304 | FR2913264A1 | HANS ANDRE ¦ HOVAGUIMIAN ROUBEN | 2007-03-01 | 2008-09-05 | Mine clearing vehicle for destructing anti-personnel mines, has tripod shaft with thrust surface that cooperates with thrust surfaces in discs such that shaft drives discs while ensuring degree of radial freedom relative to shaft axis | The vehicle has a running gear comprising a drum composed of floating discs (D), where the discs are placed side by side and move radially relative to each other. The discs have a polygonal shaped central cavity (30) in which a driving unit e.g. tripod shaft (31) passes and extends axially from one end to another end of the drum. The ends are coupled to motorization. The shaft has a thrust surface cooperating with thrust surfaces in the discs at the level of cavity such that the shaft drives each disc while ensuring a degree of radial freedom with respect to a shaft axis.
305 | US20160274235A1 | REECE INNOVATION CENT LTD | 2016-03-21 | 2016-09-22 | Buried object detection system | An acoustic ground coupling device comprises a housing compartment filled with particulate material. The housing compartment further comprises at least one acoustic source for generating an acoustic signal and at least one acoustic sensor that detects, for example, back-scattered acoustic signals from the ground.
306 | US20170036536A1 | GASEOUS FUEL SYST | 2016-08-23 | 2017-02-09 | Modification of an industrial vehicle to include a containment area and mounting assembly for an alternate fuel | A system and attendant structural components for incorporating an alternate fuel supply, such as of the type used in combination with a conventional distillate fuel, to power a heavy duty industrial vehicle, such as a mine haul dump truck. The system and attendant structure includes a mounting assembly structured for containment and support of the alternate fuel and a containment area disposed on the vehicle and structured and dimensioned to retain the mounting assembly therein. The containment area and the mounting assembly are disposed in laterally adjacent, exposed relation to an operator area of the mine haul truck, wherein the mounting assembly and the containment area are cooperatively disposed and structured to facilitate storage of the alternate fuel and operative communication and distribution thereof with the powering engine of the mine haul vehicle.
307 | US20130206028A1 | AREA DENIAL SYST LLC | 2012-02-13 | 2013-08-15 | Area Denial Device | A propelled lance provides a wounding non-lethal anti-insurgent action when stepped on by piercing an enemy insurgent's foot with a lance penetrator. The lance penetrator lodges in the foot and further penetration is impeded by a stop plate. The lance penetrator may insert an RFID or other identifiable device or other payload into the insurgent. The lance penetrator provides anti-personnel, anti-vehicle and anti-robot action.
308 | WO2004011872A1 | NAKA ENG INT ¦ NAKAMURA MAMORU ¦ NAKAMURA MAKOTO ¦ AKAZAWA NOBUKI | 2002-07-26 | 2004-02-05 | Land mine disposal device and land mine disposal working vehicle | An land mine disposal device comprising a main body and projection−like members (21) provided on a lower end of the main body. The land mine disposal device is dropped on the ground, and tips of the projection−like members (21) stick into the ground. Since the projection−like members (21) can be brought into contact with a land mine (APM) underground, the land mine (APM) can be reliably exploded and disposed. Since the land mine (APM) can be disposed only by dropping the disposal device, the land mine (APM) can be exploded irrespective of the topography, and injure of a worker can be prevented because the worker need not be close to the land mine (APM).
309 | TW201207418A | IND TECH RES INST | 2010-08-02 | 2012-02-16 | Measurement apparatuses for conductive patterns on substrates | Measurement apparatuses for conductive patterns on substrates are presented, includes a first electro-optical(EO) modulator, a test substrate, a voltage supplier and an image detecting system. The first EO modulator is disposed for surrounding a first analyzing roller. The substrate is transferred between rollers and directly contacts the first EO modulator. The voltage supplier provides a bias between the first EO modulator and the substrate. The image detecting system receives a first analyzing light reflected form a first surface of the substrate.
310 | FR2890165A1 | INSTITUT FRANCO ALLEMAND DE RES & DEVS DE SAINT LOUIS ¦ UNIVERSITE LAVAL | 2006-08-21 | 2007-03-02 | Optical mine detection probe for identifying mine, has displacement units to displace one of sectors in differential direction of sectors from axis of rod while maintaining portion of nozzle at rod's end such that rod forms end of probe | The probe has a rod (4) constituted of a movable nozzle (6) arranged at an end (7) of a hollow tube (5) opposite to a handle (8). The nozzle includes displacement units to displace the nozzle between extreme positions. The nozzle includes slots that are distributed to form sectors that are separated from one another. The displacement units displace one of the sectors in a differential direction of the sectors from an axis of the rod while maintaining the portion of the nozzle at an end of the rod such that the rod forms an end of the probe. An independent claim is also included for a method for identifying a material to be implemented with a probe.
311 | US20090229451A1 | KOBE STEEL LTD | 2007-04-20 | 2009-09-17 | Blasting Treatment Apparatus | It is intended to provide a blasting treatment apparatus which can prevent dispersion of a hazardous substance or the like to the exterior with a simple structure. To achieve this object, a blasting treatment apparatus (1) comprises a pressure container (10) including an outer vessel (31) and an inner vessel (32) and a suction device. The outer vessel (32) has a first sucking part (17) and a second sucking part (18) for interconnecting the interior and the exterior of the outer vessel (31) at an end thereof opposite to a pressure-resistant lid (11) and in an upper wall. The inner vessel (32) has an interconnect hole (16) for interconnecting the interior and the exterior of the inner vessel (32) at a location thereof corresponding to the first sucking part (17). The first sucking part (17) and the second sucking part (18) are located at positions where gas in the inner vessel (32) can be sucked by the suction device and the gas released from the inner vessel (32) through an inner opening (32a) can be sucked from a gap between the upper wall of the outer vessel (31) and the inner vessel (32).
312 | WO2012085438A2 | SINTERTECH OF TOUR MANHATTAN ¦ BERNOT FRANCOIS | 2011-12-20 | 2012-06-28 | Rotating electrical machine with so-called double homopolar structure | Homopolar electric machine, characterized in that its structure is double, its rotor and its stator being simultaneously homopolar, and in that it comprises a stack of pairs of simple homopolar stators, forming monophasing elementary machines, or in a reverse version, said elementary machines being powered with AC current; the rotor is common to all these stators, and is passive, that is to say composed completely or partially of ferromagnetic materials.
313 | IN814DEL2000A | CHIEF CONTROLLER RES & DEVEMENT | 2000-09-07 | 2008-07-25 | A device for generating fuel aerosol | This invention relates to a device for generating fuel aerosol using propylene oxide as a fuel characterized in that: a) a stainless steel serrated fuel container (1) filled with propylene oxide; b) a stainless steel serrated central buster tube (2) co-axially disposed within container (1) and having a cap sensitive buster charge (3) therein; c) an initiator ejection unit (7) comprising of two initiators (9, 9), housed at rear end of initiator housings (8, 8) and capable of being locked, a plunger (13) being kept in contact with front end of initiators (9), a spacer (19) to control backward movement of plunger (13), closing disc (15) gas generator (16), fixed in cavity above spacer (14) and electrical delay detonator (17); d) a probe fuze (10) comprising of multiple segment extendable mild steel housing (19), contact pin assembly (24) housed in mild steel sliding block (23) which is held in position by mild steel safety pin (20), pyro cartridge (25) and thin aluminum disc (22).
314 | US20080208454A1 | JAVAD GNSS | 2008-02-15 | 2008-08-28 | Path approximation for planar motion of a ground vehicle | The generation of a planar trajectory for use by a vehicle in guiding its position is described. The trajectory is generated by identifying points representing the trajectory, fairing the identified points to generate a set of faired points, and computing a set of polynomial segments from the faired points. The segments form a curve representing the trajectory, where the curve is C2-smooth, and the curve does not exceed the steering capability of the vehicle. The segments may comprise cubic B-spline segments. If the identified points are not substantially equidistant, then an auxiliary curve approximating the trajectory is generated, and a set of substantially equidistant points on the auxiliary curve is selected as the identified points.
315 | CA2821679A1 | MARVEL TECH | 2013-01-07 | 2013-07-06 | Electro/hydraulic interactive double feedback loop | An electro/hydraulic circuit enabling two mechanical devices to shadow each other's movements without any direct mechanically-operative linkage between the devices. The two devices incorporate matching sets of hydraulic actuators for inducing movements of movable components of the devices. For each actuator in a given one of the devices, a system of electronic sensors and hydraulic valves, in conjunction with a central processing and control system, keeps track of the physical positions and configurations of the actuator and the corresponding actuator in the other device, and what the status of the actuators should be in relation to each other. If an actuator associated with one device is moved by an external force, a corresponding actuator in the other device moves in response to that external force, with proportionate direction, speed, and force.
316 | US20120041599A1 | BARRETT TECH LLC | 2011-08-11 | 2012-02-16 | Teleoperator system with master controller device and multiple remote slave devices | This invention enables the affordability of an elaborate, high-performance teleoperator master controller while encouraging continual operator training by supporting a teleoperator system in which one centralized master controller controls multiple field slaves sequentially.
317 | WO2008112090A1 | LUCENT TECH INC ¦ ANDREASEN NORMAN ¦ DE CRISTOFARO JOHN L ¦ DISPENZA JOHN ANTHONY ¦ KLAFTER LEON ¦ LA GROTTA RICHARD THOMAS | 2008-02-29 | 2008-09-18 | Projectile resistant composite structures and methods for making same | The present techniques provide a number of composite structures that are resistant to penetration by projectiles. These structures include ceramic plastic composite panels, fiber plastic composite panels, and combined structures containing layers of both types of panels. The panels may be metal coated or jacketed for increased resistance. Such panels may be used in personal protection, vehicular protection, protection of space vehicles, or equipment protection.
318 | US20170153091A1 | DIAZ KEVIN MARK | 2015-11-27 | 2017-06-01 | Green energy mine defeat system | A system of Fragmentation Protection is disclosed having additional synergistic shockwave protection and reaction characteristics. The methods include applications to vehicles, chassis, frames and robots where a shell, containment guard or barrier system is needed. Force Protection for IED/Mine events and other ballistic threats, fragmentation and shockwaves is established further allowing for synchronized mobility within those austere environments.
319 | US20100153016A1 | HEMOPET | 2008-12-16 | 2010-06-17 | Diagnostic system for selecting nutrition and pharmacological products for animals | An analysis of the profile of a non-human animal comprises: a) providing a genotypic database to the species of the non-human animal subject or a selected group of the species; b) obtaining animal data; c) correlating the database of a) with the data of b) to determine a relationship between the database of a) and the data of b); c) determining the profile of the animal based on the correlating step; and d) determining a genetic profile based on the molecular dietary signature, the molecular dietary signature being a variation of expression of a set of genes which may differ for the genotype of each animal or a group of animals Nutrition and pharmalogical assessments are made. Reporting the determination is by the Intemet, and payment for the report is obtained through the Internet.
320 | US9584350B1 | LIBERTY UNIVERSITY | 2010-08-13 | 2017-02-28 | Electronic jamming system and method | An electronic jamming circuit and method used to place a protective area around a person or vehicle so that an explosive device cannot be triggered are described. A wideband code division multiple access (WCDMA) device in proximity to an explosive device is prevented from being triggered by a WCDMA communication by disruption of the ability of the WCDMA device to synchronize with, and thus cannot decipher, the communication. The jammer device may operate by forcing timing circuits in the WCDMA device to lock onto a jamming signal.
321 | WO2013081610A1 | L & H IND ¦ OGLE ROBIN L ¦ METZGER R STEVEN | 2011-11-30 | 2013-06-06 | Dragline carrier ring and roller circle assembly | Methods and apparatus may provide for vertically loaded thrust bearings used in roller circles (1) in draglines. A carrier ring (2) in a roller circle (1) for a dragline may be provided with one or more flex points (19). Flex points (19) may impart a degree of flex to the carrier ring (2), perhaps to compensate for dragline motions and abate dragline stresses that otherwise may adversely affect various dragline roller circle (1) parts. The carrier ring (2) may be provided with a plurality of cantilevered spindles (5) having disarticulated outside ends (7). The disarticulated outside ends (7) of the cantilevered spindles (5) may have a degree of freedom of motion (29), and rollers (9) may be radially translatable along shafts (10) of the cantilevered spindles (5).
322 | EP1351031B1 | RHEINMETALL LANDSYSTEME GMBH | 2003-02-01 | 2008-04-16 | Mine-detection and mine-clearing system for land mines | The invention proposes providing a pre-triggering device (2) for triggering the mines located on or near the surface and a mine sensor system on the mine detection and clearing system (100), which can have one or two carrier vehicles (1, 10, 11). (3) to use which, utilizing different physical effects, unequivocally identifies and locates subsurface mines as mines. These located mines are then triggered via an additional flail (7), which preferably interacts functionally with the pre-triggering device (2).
323 | JP2014234945A | 雨宫清 | 2013-06-03 | 2014-12-15 | Mine clearing device | PROBLEM TO BE SOLVED: To clear a relatively large mine such as an anti-tank mine while effectively utilizing the advantages of a rotary cutter type mine clearing device capable of directly destroying a mine with a cutter, to make a mine clearing device unlikely to be damaged, by reducing impact to be received even when strong explosive power is received.SOLUTION: A drum cutter type mine clearing device 6 is mounted, as an attachment, in a distal end of a support arm 11a of a heavy machine vehicle 1. In a drum base which is forcibly rotated while being held between right and left drive parts 13, a cutter bit 21 is provided via a base and a holder. In the skeleton drum cutter type mine clearing device 6, the drum base is formed by cylindrically arranging thin pipes side by side, and the holder is provided on the curved base bridging the thin pipes.
324 | US20090195369A1 | SC HLDG | 2008-10-06 | 2009-08-06 | Method and system for tracking a vehicle | A system for tracking a fleeing vehicle, using optional remote sensing to identify a payload contained in the vehicle or asset, and an optional device disabling the fleeing vehicle via disrupting the vehicle's onboard computer or electrical system. The system includes a tracking device or carrier containing tracking components, sensing equipment, and the vehicle disabling device. A launcher of the tracking device may be handheld or vehicle mounted, and may use high pressure gas or another propellant to launch the projectile at a fleeing vehicle. The electronics package may include tracking hardware, sensing hardware, and the vehicle disabling hardware. Once launched and affixed to the suspect vehicle or stationary target, the vehicle's location can be tracked while sensors detecting any trace elements of explosives, IED (Improvised Explosive Device) materials, WMD (Weapons of Mass Destruction), biochemical materials, drugs, or any form of contraband can be monitored from a safe distance. In the case of a vehicle or moving target, the vehicle may then be disabled from a safe distance if sensors detect any abnormality in the targeted vehicle's payload.
325 | JP2012159254A | 三泽 良辅 | 2011-02-02 | 2012-08-23 | Antipersonnel land mine destroyer | PROBLEM TO BE SOLVED: To provide an antipersonnel land mine destroyer that has a simple structure but can reliably provide impacts to antipersonnel land mines buried in the ground to explode the mines even the ground surface is uneven.SOLUTION: The antipersonnel land mine destroyer 1 includes a motor vehicle 2 and an antipersonnel land mine destruction device 3 mounted to the motor vehicle. The antipersonnel land mine destruction device 3 includes: a plurality of hammers 71 each separately disposed movable upward and downward; ropes or chains 72 each coupled to the plurality of hammers 71 and moved in association with the upward and downward movements of the hammers 71; and a pull-up mechanism 8 for moving the ropes or chains 72 to pull-up all the hammers 71 and also releasing all the moved ropes or chains 72 to make the hammers 71 free-fall.
326 | US20080007117A1 | UNITED STATES OF AMERICA THE AS REPRESENTED BY THE SEC OF THE ARMY | 2006-07-06 | 2008-01-10 | Mine resistant band track | A band track for a tracked vehicle having enhanced resistance to mines includes a plurality of track pad units disposed on the bearing surface of the track band. The track pad units have extended end walls of sufficient height to distance the vulnerable portion of the band track from the shearing force of an exploding mine. These end walls are sufficiently strong to support the vehicle as it traverses terrain, but are configured to collapse in controlled manner under the force of an exploding mine. Such explosion forces a specifically configured front end wall of a trailing track pad to engage the matingly configured end wall of the leading track pad. The resulting mating juxtaposition of the adjacent end walls forms a relatively continuous physical barrier protecting the vulnerable section of the band track from shrapnel and other entrained ejecta of the explosion.
327 | CA2534398A1 | G&H DIVERSIFIED MFG | 2004-07-01 | 2005-01-20 | Well perforating gun related application information | A perforating device having a longitudinal axis and comprising a loading tube having an explosive charge; a first layer slidably, non-fixedly, and removably disposed over the loading tube; and an outer layer in fixed engagement over the first layer, the first and outer layers forming a gun wall. In one embodiment, additional layers may be disposed between the inner and outer layers. In another embodiment, recesses or scallops are machined the outer layer and/or can be machined into the inner or additional layers. The machined recesses are disposed such that the explosive charge penetrates the gun wall at the machined recesses. A method of making the perforating device also is disclosed. The perforating device preferably can be used in oil and gas wells to fracture surrounding strata.
328 | US9071387B1 | DUNNIGAN TIMOTHY PATRICK | 2014-11-02 | 2015-06-30 | Threat response signal inhibiting apparatus for radio frequency controlled devices and corresponding methods | An apparatus (100) includes a canine harness (101) with a radio frequency inhibitor (400). A leash (1002) can serve as a control device (102). The leash can selectively mechanically couple to the canine harness and electrically couple an actuator (114) to the radio frequency inhibitor. When the actuator is actuated, the radio frequency inhibitor is to emit one or more radio frequency inhibition signals (405), which can include the emission of all programmed signals simultaneously. Radio frequency inhibitors can also be integrated into clothing or armor (1802), as well as equipment (1901). The radio frequency inhibitor can interrupt, suppress, or halt electronic detonation communications to an explosive device.
329 | US20080099692A1 | UNITED STATES OF AMERICA THE AS REPRESENTED BY THE SEC OF THE ARMY | 2005-12-19 | 2008-05-01 | Improvised explosive device detection / destruction / disablement | Apparatus and accompanying methods for the detection and subsequent destruction or disablement of Improvised Explosive Devices (IEDs) while maintaining a satisfactory level of human safety. Operationally, our inventive method and apparatus detects the IED using one or more methods including: detecting internal battery components; detecting magnetic signature(s) of the IED; detecting a characteristic energy spectrum of the IED; and/or detecting characteristic chemical signatures of the device(s). Once detected, the device may be further characterized and then subsequently deactivated and/or destroyed by a shaped pulse charge directed at the device or its power source (battery) from a safe distance.
330 | US20110093997A1 | VIBRAM | 2009-10-28 | 2011-04-28 | Bomb toe cap and method of forming the same | An article is provided and includes a first ballistic particle impenetrable material, which is formable into a pack and a second material, which is formable into an enclosure for the pack, the enclosure having an interior facing surface in abutment with a substantial entirety of an exterior of the pack.
331 | US20130069357A1 | GASEOUS FUEL SYST | 2012-05-23 | 2013-03-21 | Modification of an industrial vehicle to include a containment area and mounting assembly for an alternate fuel | A system and attendant structural components for incorporating an alternate fuel supply, such as of the type used in combination with a conventional distillate fuel, to power a heavy duty industrial vehicle, such as a mine haul dump truck. The system and attendant structure includes a mounting assembly structured for containment and support of the alternate fuel and a containment area disposed on the vehicle and structured and dimensioned to retain the mounting assembly therein. The containment area and the mounting assembly are disposed in laterally adjacent, exposed relation to an operator area of the mine haul truck, wherein the mounting assembly and the containment area are cooperatively disposed and structured to facilitate storage of the alternate fuel and operative communication and distribution thereof with the powering engine of the mine haul vehicle.
332 | EP2047890A2 | FIELDYARD LTD | 2007-10-25 | 2009-04-15 | Waste products' disposal method | The present invention relates to the area of ecology, namely to the methods for the treatment waste products comprising mainly explosive and toxic chemicals, in particular for the disposal of waste products from industrial-military systems. The method proposed in the present invention for the treatment of waste products includes mixing said waste products with a microorganisms' culture adapted to the substances to be treated, together with a biological stimulator of the microorganisms' growth; and ageing obtained substrate; and seeding aged substrate with a rain forest worms's culture of hybrid form based on genre Eisenia; wherein nitro organic explosives are employed as the substance to be disposed of; alimentary waste products and/or waste products related to the wood industry are used as biological stimulators of the microorganisms' growth.
333 | WO2015094052A1 | HUSQVARNA AB | 2013-12-19 | 2015-06-25 | Obstacle detection for a robotic working tool | A robotic work tool system (200) comprising a robotic work tool (100) and a beacon marker (280), said robotic work tool (100) comprising a beacon sensor (175) configured to sense a signal being transmitted by the beacon marker (280), said beacon marker (280) marking an area (270) around an obstacle (260) in a work area (205) in which said robotic work tool (100) is arranged to operate, wherein said robotic work tool is configured to determine a proximity to a beacon marker (280) and to adapt its operation accordingly.
334 | EP1291040A3 | KOBE STEEL LTD | 2002-09-06 | 2004-07-14 | Method for neutralizing solid residue in abandoned chemical weapons | A method for decontaminating and neutralizing solid residue remaining in a munition shell of an abandoned chemical weapon includes the steps of dissolving the solid residue using an organic solvent to obtain a solid residue solution, and neutralizing the solid residue solution with an alkaline solution and an oxidant.
335 | WO2016007160A1 | HALLIBURTON ENERGY SERVICES INC | 2014-07-10 | 2016-01-14 | High temperature, high pressure back-off shot tool | A back-off shot tool system includes a high-pressure resistant charge housing at least partially containing an explosive material. A booster charge is placed adjacent the explosive material to activate the explosive material upon actuation. The high-pressure resistant charge housing is formed from a material that is able to withstand high temperatures and pressures, such as a ceramic. In addition, the material of the high-pressure resistant charge housing is frangible so that it will fragment into small pieces that can be process or extracted from the well with fluid that is extracted from the region in which the back-off shot tool is deployed.
336 | SE0601403L | DYNASAFE INT | 2006-06-27 | 2007-06-12 | Creating shield by remote control around e.g. car bomb or unexploded shell, involves surrounding object with interconnected cells containing non flammable liquid | The object (26) is surrounded on all sides with a shield (27) formed by interconnected movable cells (5, 11, 12, 14) filled with a non-flammable liquid. A method for carrying out a remote control shielding of a preferably explosion-susceptible object comprises surrounding the object on all sides with a shield formed by interconnected cells filled with a non-flammable liquid. The cells can move relative to each other and their outer walls cells are formed by gas and liquid-tight flexible sheets. Independent claims are also included for the following: (A) Shield, comprising separate cells interconnected via common channels; and (B) Transport device for manoeuvring the shield forming device (18).
337 | US20150129338A1 | GASEOUS FUEL SYST | 2014-11-11 | 2015-05-14 | Modification of an industrial vehicle to include a containment area and mounting assembly for an alternate fuel | A system and attendant structural components for incorporating an alternate fuel supply, such as of the type used in combination with a conventional distillate fuel, to power a heavy duty industrial vehicle, such as a mine haul dump truck. The system and attendant structure includes a mounting assembly structured for containment and support of the alternate fuel and a containment area disposed on the vehicle and structured and dimensioned to retain the mounting assembly therein. The containment area and the mounting assembly are disposed in laterally adjacent, exposed relation to an operator area of the mine haul truck, wherein the mounting assembly and the containment area are cooperatively disposed and structured to facilitate storage of the alternate fuel and operative communication and distribution thereof with the powering engine of the mine haul vehicle.
338 | US6802370B1 | THE UNITED STATES OF AMERICA AS REPRESENTED BY THE SECRETARY OF THE NAVY | 2002-08-27 | 2004-10-12 | Personal cooling system for shipboard firefighters | A method and apparatus for reducing heat stress in firefighters supplies pressurized cooling water at a first pressure from a hose connected to a fire main for fighting fires onboard a ship. A manifold block switches parts of the pressurized cooling water at the first pressure through on/off valves and reduces pressure of the parts of the pressurized cooling water at the first pressure to a second pressure in flow regulators. The parts of the pressurized cooling water at the second pressure are fed through feeder hoses connected to the flow regulators and are conducted from the feeder hoses through tube suits each worn by a firefighter. Heat stress is reduced for each firefighter in each tube suit by the conducted parts of pressurized cooling water at the second pressure. The feeder hoses provide cooling water through each tube suit while the firefighters fight fires and during rest periods.
339 | IL236059A | NEXTER SYST SA | 2013-06-05 | 2015-01-29 | Rolling robot comprising an arm | The invention relates to a rolling robot (1000) comprising movement means (1010, 1020) that allow it to move parallel to a first movement plane (P1) or alternatively parallel to a second movement plane (P2), and also a body (1030), the volume of which is confined between the two movement planes (P1, P2), characterized in that it also comprises an arm (1040) that is mounted on the body and assumes either a stowed configuration (R) in which it is confined between the two movement planes, or a first deployed configuration (D1) in which it projects through the first movement plane (P1), or a second deployed configuration (D2) in which it projects through the second movement plane (P2).
340 | US20040078137A1 | NORTHSTAR SYST LLC | 2002-10-21 | 2004-04-22 | Navigation of remote controlled vehicles | Methods for navigating a remote controlled vehicle, methods for maintaining a formation of remote controlled vehicles, and remote controlled vehicles using those methods. A vehicle is navigated using the Global Positioning System (GPS). Upon dropout of the GPS, the vehicle is navigated using a laser tracking system and one or both of: (i) a compass and (ii) wheel encoders. The navigation system may be used, in one embodiment, to maintain an echelon formation of remote controlled mine detection vehicles.
341 | NO317165B1 | FFG FLENSBURGER FAHRZEUGBAU | 1999-02-05 | 2004-09-06 | Minenräum-System | A mine clearing system (10) comprises a mine clearing vehicle (12) with a front attachment at its front side provided with a milling roller (26). The front attachment can swivel around a horizontal axis (40). A rear attachment which forms a mine detector can be provided on the mine clearing vehicle (12), or a mine detection vehicle (14) with such a rear attachment can follow the mine clearing vehicle (12). The rear attachment or mine detection vehicle (14) has a second milling roller (44) which can swivel around a horizontal axis to adjust as desired the height or depth of penetration of the second milling roller into the soil. A transporting and screening device (58) is arranged after the second milling roller (44).
342 | RU2365733C1 | PANIN NIKOLAJ MITROFANOVICH | 2008-05-08 | 2009-08-27 | Drill bit bearing structure | FIELD: mining engineering.SUBSTANCE: invention relates to rock destruction tool, particularly to bearing structures of drill cone bits. Bearing structure of cone bit contains pin with friction bearing, loaded part of which is implemented cross-sectional with radius, less than radius of pin from unloaded side with formation of benches in transfer areas, installed on friction bearing shell, and fixed on pin by retaining bearing mill. Particularity of bearing structure is that bearing is installed on pin rotationally and is implemented in the form of bush, inner surface of which is congruous to outside surface of friction bearing, herewith bush of benches and of friction bearing are installed with clearance of one relative to others for placement in it of resilient members. It is provided version of implementation of end sections of thickened part of shell with grooves for ball bearings, and inner surface of thickened part of shell along the its full length - with spiral groove, filled by- lubrication, herewith diametre of spiral groove is less than diametre of groove for ball bearing.EFFECT: increasing of resource operation of bearing structure and straight bit by means of excluding of pinching of shells and decline in value ensured by simplification of bearing structure mounting.3 cl, 3 dwg
343 | WO2016035049A1 | LEONARDO SPA | 2015-09-04 | 2016-03-10 | External vision and/or weapon aiming and firing system for military land vehicles, military aircraft and military naval units | The invention concerns an external vision and/or weapon aiming and firing system (1) for a military land vehicle and/or a military aircraft and/or a military naval unit. Said system (1) comprises : a video capture device (11) configured to capture a video stream of a scene outside the military land vehicle or the military aircraft or the military naval unit; an electronic control unit (12 ) configured to insert an aiming reticle (21) in the images (2 ) of said video stream, thereby generating a corresponding output video stream; and a user interface (13 ) configured to display the output video stream generated by the electronic control unit (12). The electronic control unit (12) is programmed to automatically change the colour of the aiming reticle (21) so as to maximize its contrast with respect to a predefined region (22) of the images (2) of the video stream centred on said aiming reticle (21).
344 | WO2015072896A1 | HUSQVARNA AB | 2013-11-12 | 2015-05-21 | Improved navigation for a robotic working tool | A robotic work tool system (200) comprising a charging station (210) and a robotic work tool (100), said robotic work tool (100) comprising a position determining device (190) for determining a current position and at least one deduced reckoning navigation sensor (195), the robotic work tool (100) being configured to determine that a reliable current position is possible to determine and in response thereto calibrate at least one of the at least one deduced reckoning navigation sensor (195).
345 | CN107246824A | 上海圭目机器人有限公司 | 2017-07-31 | 2017-10-13 | Autonomous intelligent mine clearance and explosive distributing mechanical system | The invention discloses an autonomous intelligent mine clearance and explosive distributing mechanical system which comprises a vehicle body. A driving mechanism is arranged at the bottom of the vehicle body, a horizontal rotating disc is arranged at the top of the vehicle body, and a first driving motor is connected to the horizontal rotating disc; a second driving motor is arranged on the horizontal rotating disc, an output shaft of the second driving motor is horizontally arranged, a first swing arm is connected to the output shaft of the second driving motor, and a detection radar is arranged on the first swing arm; a second swing arm is arranged at the lower portion of the vehicle body, and a clamping device is arranged on the second swing arm; a storage battery and a wireless signal receiving and transmitting device is further arranged on the vehicle body, and the driving mechanism, the first driving motor, the second driving motor, the clamping device, the storage battery and the wireless signal receiving and transmitting device are electrically connected with a control system of the vehicle body. The autonomous intelligent mine clearance and explosive distributing mechanical system carriers a detection and explosive distributing device, remote control operation on a rotor is achieved, intelligent and non-destructive detection and explosive distributing are carried out on mine points in a mine zone, and safe and reliable guarantees are provided for later-period detonation and mine clearance.
346 | US7513455B1 | LOCKHEED MARTIN CORP | 2005-02-18 | 2009-04-07 | Ballistic missile interceptor guidance by acceleration relative to line-of-sight | A method for guiding an intercept vehicle to intercept a ballistic target includes conceptual setup of a line-of-sight (LOS) extending between the vehicles. The interceptor is accelerated in a direction perpendicular to the LOS until its velocity in that direction equals that of the target. At this time, the thrust of the interceptor accelerates it along the line-of-sight, thereby guaranteeing an intercept.
347 | WO2015169343A1 | HUSQVARNA AB | 2014-05-06 | 2015-11-12 | Improved robotic working tool | A robotic work tool system comprising a robotic work tool (100), said robotic work tool (100) comprising a motor (150, 165) and a motor housing arranged to house said motor (150, 165), wherein said motor (150, 165) comprises a drive shaft extending through said motor housing and which robotic work tool system is characterized in that said motor housing comprises a treated textile arranged to enclose said drive shaft to seal the motor housing.
348 | CA2934192A1 | BISN TEC | 2013-12-20 | 2014-06-26 | Heat sources and alloys for use in down-hole applications | A chemical reaction heat source for use in heaters used in down-hole applications is provided. The heat source has a fuel composition that comprises thermite and a damping agent. The use of the thermite mix enables the heaters of the present invention to generate hotter temperatures down wells. This in turn allows the use of Bismuth/Germanium alloys, which have higher melting points, to enable the production of plugs for the abandonment of deeper wells where subterranean temperatures are higher.
349 | EP1424534A2 | RHEINMETALL LANDSYSTEME GMBH | 2003-09-10 | 2004-06-02 | Mine clearing vehicle | The minesweeping vehicle has a camera chamber (2) and a protective armor plate shell (3) for the driver. This is mounted in front, behind or below the chamber and is integral with or separate from it.
350 | CA2555455A1 | CHINA SUPERROBOTICS LTD | 2006-08-04 | 2007-02-04 | Variable configuration articulated tracked vehicle | A variable configuration articulated tracked vehicle comprises a chassis, apair of right and left drive pulleys, a right and left planetary wheel, a right and left track,a right and left arm mechanism, and a right and left drive motor. The drive pulleys arerotatably attached to the chassis and each pair of drive pulleys is in the same plane.The planetary wheels are movable relative to the chassis such that each planetarywheel is in the same plane as its respective drive pulleys. The tracks extend aroundthe pair of drive pulleys and the planetary wheel on the respective sides. The armmechanisms connect the respective planetary wheel to the chassis. Each armmechanism is rotatably attached to the chassis with a cam. The cam defines a motionpath of one end of the arm whereby the motion of the planetary wheel provides a pathfor the planetary wheel such that the track path defined by the respective drive pulleysand the planetary wheel is a constant track length. The motors are each operablyconnected to the respective pair of drive pulleys for driving the track.
351 | WO2016150510A1 | HUSQVARNA AB | 2015-03-26 | 2016-09-29 | Improved lift/collison detection | A robotic work tool system (200) comprising a robotic work tool (100) comprising a lift/collision detection sensor (190), said lift/collision detection sensor (190) comprising a polarity element (191) and at least a first sensing element (192') and a second sensing element (192"), wherein the polarity element (191) has a first and a second polarity and wherein the first and second sensing elements are configured to each sense a polarity of the first polarity element (191). The robotic work tool (100) is configured to detect a polarity change in the first sensing element (192') and in the second sensing element (192'') and in response thereto determine that a lift has been detected, or detect a polarity change in the first sensing element (192') but not in the second sensing element (192") and in response thereto determine that a collision has been detected.
352 | WO2012037290A2 | OSTERHOUT GROUP INC ¦ OSTERHOUT RALPH F ¦ HADDICK JOHN D ¦ LOHSE ROBERT MICHAEL ¦ BORDER JOHN N ¦ MILLER GREGORY D ¦ STOVALL ROSS W | 2011-09-14 | 2012-03-22 | Eyepiece with uniformly illuminated reflective display | An eyepiece includes a mechanical frame adapted to secure a lens and an image source facility above the lens. The image source facility includes an LED, a planar illumination facility and a reflective display. The planar illumination facility converts a light beam from the LED received on a side of the planar illumination facility into a top emitting planar light source, uniformly illuminates the reflective display, and is substantially transmissive to allow reflected light to pass through towards a beam splitter. The beam splitter is positioned to receive the image light and to reflect a portion onto a mirrored surface. The mirrored surface is positioned and shaped to reflect the image light into an eye of a user of the eyepiece thereby providing an image within a field of view, the mirrored surface further adapted to be partially transmissive within an area of image reflectance.
353 | EP2256453B1 | RHEINMETALL LANDSYSTEME GMBH | 2010-03-31 | 2014-05-14 | Mine-safe mounting means for components | The mounting unit has a bearing block (1) fastened at a vehicle floor and a vehicle roof, and provided with groove guides. A counter bearing (2) is provided for receiving components of a vehicle. The counter bearing is clamped with the bearing block so that groove connections receive main forces during mine explosion. The groove connections are mounted at the counter bearing that is made of a plate. Component parts (4) are screwed with the counter bearing. The groove connections are aligned parallel to each other.
354 | RU2291386C1 | ZAKRYTOE AKTSIONERNOE OBSHCHESTVO NAUCHNO TEKHNICHESKIJ KOMPLEKS AVTOMATIZATSIJA I MEKHANIZATSIJA TEKHNOLOGIJ | 2005-06-20 | 2007-01-10 | Stowage of shells | FIELD: military equipment, applicable for disposition and fixing of shells and mines on the objects of self-propelled artillery and armored equipment, applicable on ship-borne artillery mounts.SUBSTANCE: the stowage of shells has supports for the shell fastened an the base, a stop and a fixing assembly. The stop is made in the form of a ring, and the fixing assembly-in the form of beds and a band forming the tightening mechanism, the stop is fastened on the base and support by means of easily detachable grippers in the form of strips tightened by a bolt and pressure bolts of the stop attachment, respectively, and the fixing assembly is fastened on the support by means of easily detachable grippers in the form of strips tightened by a bolt; the profile of the bed inner surfaces of the fixing assembly coincides with the profile of the rear centering increased thickness and the shell driving band.EFFECT: provided quick assembly and disassembly of the shell stowage at replacement of the shell of one type by another one without finishing of the points of installation of the standard stowages.6 cl, 3 dwg
355 | AU2011201189A1 | THE UNIV OF SYDNEY | 2011-03-16 | 2011-10-06 | Vehicle localization in open-pit mining using GPS and monocular camera | 7996305 32 Abstract Described herein is a method and system for vehicle localization in an open pit mining environment having intermittent or incomplete GPS coverage. The system includes GPS 5 receivers associated with the vehicles and providing GPS measurements when available, as well as one or more cameras 50,55 overlooking the mine region 10. The cameras 50,55 are at a known location and are used for generating a sequence of images in a field of view with predetermined calibration in a fixed coordinate system. The system further includes a vehicle recognition processor 120 for analysing individual images from the camera to identify and 10 locate within an image a vehicle in the mine region, as well as a vehicle tracking processor 130 for analysing a sequence of images from the camera to track the identified vehicle location in the sequence of images. A data fusion processor 160 is coupled to receive GPS measurements, when available, from the vehicle GPS receivers, to fuse the received GPS measurement and corresponding vehicle image location, and to output a vehicle localization 15 output 125. 1/12 50 20 10 5 QJAo moemntodl 2 Vehicle towera~o Ca-e16 aibato 12 [- 22nmp/~e Flau Pcesre A
356 | EP1791754B1 | ATLAS ELEKTRONIC GMBH | 2005-06-10 | 2008-01-09 | Method and system for the destruction of a localized mine | The invention relates to a method for the destruction of a localized mine, wherein an unmanned underwater vessel cooperates as a primary vessel (11) with another unmanned remote-controlled underwater vessel acting as a secondary vessel (12) and which is provided with an explosive charge for explosion purposes. In order to reduce clearing costs in comparison with a method which uses a disposable vessel and in order to reduce clearing times in comparison with a method using a re-useable clearing vehicle, the primary and secondary vessel (11,12) are used in an autonomously operating tandem mode, wherein the secondary vessel (12) is remote-controlled by the primary vessel (11). The tandem mode is effected as far as the mine (33) from the primary vessel (11) outwards by means of stored positional data on the localized mine (33) and on-board assisted navigation data; the mine (33) is relocalized by means of acoustic and/or optical sensors and the secondary vessel (12) is positioned in relation to the the mine in a remote-controlled manner once the mine has been relocalized and the explosive charge is exploded by remote control.
357 | US7036894B1 | THE GOVERNMENT OF THE UNITED STATES OF AMERICA AS REPRESENTED BY THE SEC OF THE NAVY NAVAL RES LAB WASHINGTON | 2004-01-29 | 2006-05-02 | Tandem drive for tracked vehicles | A tandem track system and method provides for safe withdrawal of a tracked vehicle if either of the main tracks becomes separated. The tracked vehicle has a main track longitudinally extending in a closed endless main loop on opposite sides and engaging a separate main drive sprocket assembly, extending under roadwheels to a main drive idler wheel, and back to the main drive-sprocket assembly in the main loop. The tandem drive system has a secondary track engaging each main drive-sprocket assembly and extending forward along the track vehicle from each main drive-sprocket assembly under only an aft-most fractional portion of the roadwheels. The secondary track is configured as a closed endless secondary loop inside of the main loop of each main track whereby each secondary track can transfer rotary power to move the tracked vehicle to safety.
358 | WO2009026641A1 | GOLDWING NOMINEES ¦ PIVAC MARK JOSEPH ¦ WOOD MICHAEL BARRINGTON | 2008-08-28 | 2009-03-05 | System and method for precise real-time control of position and orientation of tooling | A platform (204) supporting a raisable and pivotable robotic arm having a coarse positioning robotic arm (206) and at least one fine positioning robotic arm (210) is provided. The robotic arm is provided with apparatus for precise real-time measurement and control of the approximate position and orientation of the end (209) of the coarse positioning robotic arm relative to the position of a base (102). The base (102) has a distance sensor (107) with angle encoders arranged to send a beam to a target orientation sensor (105) located on said end (209) of the coarse positioning robotic arm (206), to measure and output spatial orientation data pertaining to the end (209). The target orientation sensor (103) outputs orientation data being a measurement of orientation of the end (209). Processor circuitry (100) derives data from the distance sensor (107) and the target orientation sensor (105), and uses this data in control of the approximate position of the end (209) by controlling the position of the coarse positioning robotic arm (206), and to control the position and orientation of the fine positioning robotic arm (210).
359 | WO2010123606A1 | LOCKHEED MARTIN CORP ¦ HUNN DAVID L ¦ COPP JAMES C ¦ LEE SANG J | 2010-01-28 | 2010-10-28 | Blast resistant vehicle hull | A blast resistant vehicle hull includes an enclosure and a blast channel extending between and through a lower, outer surface of the enclosure and a surface of the enclosure other than the lower, outer surface of the enclosure. A vehicle includes a blast resistant vehicle hull. The blast resistant vehicle hull includes an enclosure and a blast channel extending between and through a lower, outer surface of the enclosure and a surface of the enclosure other than the lower, outer surface of the enclosure.
360 | GB201500657D0 | SPINNAKER INT | 2015-01-15 | 2015-03-04 | Removable security device | A removable security device 50 for installation in a machine 10 for dispensing, receiving or recycling cash. The machine 10 includes a bay 16, 18, 20, 22 for receiving a cash cassette 24, 26, 28, the security device 50 comprises: a detection system for detecting unauthorised interference with the machine 10; and a cash protection system configured to activate on detection by the detection system of unauthorised interference with the machine. The security device 10 is configured to be received in the bay 22 for receiving the cash cassette 24, 26, 28. The detection system may comprise a gas sensor or a motion sensor. The cash protection system may comprise a gas neutralisation system, a tracking system or a marker dispensing device. The cash machine may be an automatic teller machine ATM.
361 | US20080276473A1 | RASCHELLA MICHAEL ¦ TANASE MARIN | 2007-05-07 | 2008-11-13 | Method of projecting zero-convergence aiming beam on a target and zero-convergence laser aiming system | A method of projecting a zero-convergence aiming beam on a target and a zero-convergence laser aiming system are disclosed. The method comprises steps of sending a first linear beam from a first laser module on the target; sending a second linear beam from a second laser module on the target, the first and second linear beams being mutually oriented in a non-parallel manner to create on the target the aiming beam projection as an “X” intersection to ensure accurate and convenient shooting regardless of the distance to the target and the skill or experience of an operator. The laser aiming system is adjustably fixed to a tube and aligned with an axis line of said tube, and comprises a first laser module sending a first linear beam on the target; a second laser module sending a second linear beam on the target, the first and second linear beams being mutually oriented in a non-parallel manner.
362 | WO2015135433A1 | TENCENT TECHNOLOGY (SHENZHEN) CO LTD | 2015-03-04 | 2015-09-17 | Sound effect adjusting method and apparatus | A sound effect adjusting method and apparatus are provided. The method includes: determining an initial sound effect intensity value corresponding to each object currently selected; determining, according to the initial sound effect intensity value corresponding to each object currently selected, a sound effect intensity value corresponding to each type of object currently selected; acquiring a state of each type of object currently selected; adjusting, according to the state of each type of object currently selected, the sound effect intensity value corresponding to each type of object; and combining, according to adjusted sound effect intensity values of all types of objects currently selected, sound effects corresponding to all the types of objects, and using the combined sound effects as a sound effect adjustment result.
363 | AU2003269893A8 | ANGEL SECURE NETWORKS | 2003-06-20 | 2004-01-06 | Secure detection network system | A secure detection network system includes plurality of remote nodes, each remote node comprising a set of detector interfaces configured to couple to a set of detectors disposed to detect the presence of an illegal asset within a shipping container; at least one server node configured to initialize, install, and authenticate each remote node in the plurality of remote nodes, including delivering to each remote node an agent module, said agent module for each remote node comprising a node specific configuration file defining a set of nodes with which the remote node can communicate and a different encryption means corresponding to each node in the set of nodes; and a communication path coupling the plurality of remote nodes and the at least one server node.
364 | US20160257196A1 | GASEOUS FUEL SYST | 2016-03-08 | 2016-09-08 | Vehicle mounting assembly for a fuel supply | A mounting assembly for supporting a fuel supply on a vehicle, which is specifically adapted for the operable support and positioning of an auxiliary fuel supply. The vehicle with which the mounting assembly is utilized may vary significantly, but is primarily structured for use on mine haul vehicles, bulldozers, and other heavy duty commercial vehicles, wherein the operation thereof is significantly benefited or enhanced through the provision of an auxiliary, or alternate fuel supply such as, but not limited to, liquid natural gas (LNG), selectively powering the engine of the vehicle as determined by an improved electronic control system. The mounting assembly comprises a containment structure in the form of at least one fuel tank and a housing is structured to enclose the fuel tank. A base supports the housing and provides a pivot point about which the housing may be disposed between a first and second orientation.
365 | EP2383850B1 | ABB (SCHWEIZ) AG | 2010-04-30 | 2017-08-09 | Method for performing service/maintenance on a switchgear panel, and related switchgear panel | A method for servicing/maintaining a switchgear panel and related switchgear panel wherein there are provided a Human Machine Interface comprising a first memory unit, and a first circuit breaker on board of which there is placed an Intelligent Electronic Device comprising an associated memory unit. On the first memory unit and/or on the associated memory unit there are saved sets of data related to one or more of the switchgear panel, the first Intelligent Electronic Device itself, and the first circuit breaker. The Human Machine Interface is in operative communication with the first Intelligent Electronic Device, so as to transfer and save one or more of the sets of data saved on the associated memory unit onto the first memory unit or vice versa,
366 | EP1559985B1 | RHEINMETALL LANDSYSTEME GMBH | 2004-10-09 | 2008-02-06 | Assembly of a first and at least one further vehicle in a loosely connectable non track-bounding train | Remotely controlled mine search and clearance vehicles are known. The disadvantage is that such vehicles with sufficient autonomy for military operations cannot be sufficiently implemented with available technology. Here, the present solution proposes using such vehicles in the combination of a manned master vehicle (1) and an unmanned slave vehicle (2), the order being the master vehicle (1) in front of or behind the slave vehicle ( 2) Arranging can be done optionally. Both types of vehicle (master, slave) can be used unmanned or manned without any functional restrictions. The technical equipment of a vehicle can also be designed so that it can be used either as a master vehicle (1) or as a slave vehicle (2). However, its use is not limited to minesweeping and clearing vehicles.
367 | EP2489588B1 | ATLAS ELEKTRONIC GMBH | 2012-02-14 | 2016-04-13 | Unmanned submarine, system comprising the unmanned submarine and an interchangeable body that can be attached to it and method for operating an unmanned submarine | The unmanned underwater vehicle (2) comprises a vehicle pressure body (34), which delimits a vehicle pressure shell (36), and an energy storage device (32), which is arranged at the vehicle pressure body. A fixing unit (44) is provided for fixing a replacement body (42) outside the vehicle pressure body. The vehicle pressure body is completely enclosed by the vehicle pressure shell. Independent claims are also included for the following: (1) a replacement body for attaching at an underwater vehicle; (2) a system for manipulating or repairing objects in the water; and (3) a method for operating an underwater vehicle.
368 | WO2015055894A1 | UWIS | 2014-10-15 | 2015-04-23 | Underwater tracking system | A method comprises transmitting (901) a first ultrasonic ping signal from a first floating unit (M1). The first ultrasonic ping signal is received in an underwater device (D1, D2, D3). After a predetermined delay from the reception of the first ultrasonic ping signal, the underwater device transmits (905) a second ultra- sonic ping signal from the underwater device. The second ultrasonic ping signal is received in the first floating unit. The first floating unit determines a time difference between a time of transmission of the first ultrasonic ping signal from the first floating unit and a time of reception of the second ultrasonic ping signal, and based on the time difference, provides location information and/or other information to the underwater device by transmitting (910) to the underwater device sequential underwater ultrasonic ping signals such that time differences between the sequential underwater ultrasonic ping signals indicate the provided information.
369 | CA2815878A1 | EC TECHN | 2011-11-07 | 2012-05-10 | Walking floor for an armored vehicle, armored vehicle having such a walking floor, and method for producing such a walking floor | The invention relates to a walking floor for an armored vehicle having a double floor for protecting against mine explosions, characterized by a composite plate (10) having at least one core layer (11) made of a honeycomb structure, which is arranged between a first and a second outer layer (12a, 12b) and is connected thereto, wherein retaining elements for connecting the composite plate (10) to the vehicle are integrated in the composite plate (10).
370 | US20150347096A1 | BLACKWATCH INT | 2015-06-02 | 2015-12-03 | Generic Template Node for Developing and Deploying Model Software Packages Made Up Of Interconnected Working Nodes | A generic template node for developing and deploying model software packages made up of interconnected working nodes derived from modifying copies of a generic template node. In one embodiment, a generic template node comprises: a plurality of definable input and output channels; at least one modifiable process routine capable of executing instructions for integrating into the generic template node at least one of, (i) a custom process, (ii) a canned common function, e.g., Sum and/or Average, and (iii) a third-party software package; a setup routine; and a plurality of definable output channels. The setup routine is operably linked to a host process to perform setup initialization of the generic template node. The generic template node is executable using at least one processor in communication with at least one memory having instructions to modify the generic template node in response to user requests.
371 | US20140260939A1 | PHOENIX ARMOR | 2014-03-14 | 2014-09-18 | Explosive ordinance disposal (EOD) unitized bomb disposal suit | Attacks from improvised explosive devices (IEDs) are one of the major causes of soldiers being killed in action (KIA) and wounded in action (WIA). Such improvised explosive devices can cause considerable damage, disability and death from a device as small as a cellular telephone, to several thousand pounds of explosive material, and linked military artillery munitions, capable of cutting armored vehicles in half, to completely destroying the vehicle and killing all occupants within. A wide range of protective wear/gear or garments, have been designed to shield against a percentage of explosive blast effects of smaller less lethal improvised explosive devices and munitions, in an effort to reduce human casualties associated with explosive ordnance disposal. However, such protective wear/gear or garments have failed to keep pace with the evolution of improvised explosive devices, their destructive capabilities, and the technical sophistication of those responsible for their creation and fabrication. Improvised explosive devices (IED), and Vehicle borne improvised explosive devices (VBIED), are increasingly being used to the determent of the explosive ordinance personnel sent out to respond and either disarm or destroy the explosive devices. Additionally, with the rise in relay or remote control detonation, the EOD technicians face the threats of pre-detonation approaching the device(s), or subsequent detonation to the EOD technician departing the disarmed primary threat only to have a secondary IED threat detonated fatally injuring or killing him. Approach and departure from purposely designed, manufactured, disguised and concealed IED threats and the methods of their deployment are increasing in their complication of designs, performance capabilities and modes of utilization to the extreme detriment of soldiers, law enforcement and EOD technician personnel. These increasingly common events translate into a greater need for explosive ordnance disposal (EOD) technicians and a greater risk incurred by the EOD technicians employed by the military and law enforcement agencies. In the past, the use of bomb disposal protective equipment has meant an overwhelming weight burden, restrictive internal movement space, minimum fragmentation velocity resistance, absence of ballistic resistant capabilities, the loss of dexterity and eye-hand coordination to the detriment of the render-safe mission though reduced flexibility and overheating. The advent of newer materials with greater protective capabilities, flexibility, cooler to operate within, increased visibility through the helmet, and lighter weight, coupled with increased levels of protection, represents a significant improvement for EOD technician personnel, and explosive blast detonation defeat protection.
372 | US20120000047A1 | JONES RONALD G | 2011-06-30 | 2012-01-05 | Propellant actuated hinge remover | A hinge remover has a thick cylindrical base with a central opening and a flange, a hollow cylindrical wall upon a yoke, and two spaced apart shoulders upon the yoke. The shoulders receive a door pin. The wall receives a head upon a spring and has two diametrically opposed recesses for ball bearings. The central opening admits the head extending opposite the yoke. The central opening narrows and forms a chamber for a propellant. The base has a radial aperture that opens for an igniter that contacts the propellant. During assembly, the head compresses upon the spring against the yoke revealing the recesses to receive the ball bearings as the head eases inwardly. Upon combustion of the propellant, the head retreats towards the yoke, the ball bearings fall, and the yoke separates from the base.
373 | US6696122B1 | ETAB A DESCHAMPS & FILS | 2000-11-13 | 2004-02-24 | Temporary surface covering | A temporary surface covering with a woven structure formed of warp threads and weft threads and whose weave is such that each warp thread intersects or intertwines with the following weft threads, and a second auxiliary woven structure being superposed having a layer of warp threads and a layer of weft threads, the connection between the two woven structures being carried out in the course of a same weaving operation simultaneously with the overlapping of the structures, so as to constitute between the two structures, from place to place, tubular pockets oriented in the direction of the warp threads or in the direction of the weft threads, the pockets serving for the reception of elements devoted to various uses.
374 | WO2017180430A1 | MODULAR MINING SYSTEMS | 2017-04-06 | 2017-10-19 | Driver guidance for guided maneuvering | A system and method for driver guidance are presented. A position sensor is mounted to a vehicle. The position sensor is configured to identify a position of the vehicle and a heading of the vehicle. A device is configured to generate a plurality of outputs. A controller is connected to the position sensor and the display device. The controller is configured to access, via a wireless communications network, a database to identify a target loading location for the vehicle, determine a location and a heading of the target loading location for the vehicle, and modify at least one of the plurality of outputs of the display device based upon at least one of the location and the heading of the target loading location.
375 | EP1463917B1 | QINETIQ LTD | 2002-12-30 | 2007-10-17 | mineplough | A mineplough (1) which is designed to be resilient to exploding mines comprises one or more blades set at an angle to the general direction of movement of the plough so as to deflect lifted earth to one or both sides of the plough and having tines (5b-5j) arranged so as to lift earth ahead of the blade in the direction of travel thereof, depth control means for controlling the depth of cut of the tines and at least two linkages to connect the blade to a suitable carrier vehicle for the mineplough. The blade is comprised of a number of intersecting strong metal plates (2a-2j; 3a-3d) whose planes lie substantially parallel to the direction of travel of the mineplough and which define relatively narrow open channels therebetween so as to allow venting of any explosion caused by a mine exploding in contact with the blade. The blade may be faced with a relatively thin metal or plastics sheet (7) to absorb some of the force of any explosion and further protection is provided by the fact that each linkage contains at least one crushable element (8) capable of absorbing blast energy.
376 | PL194952B1 | OSRODEK BADAWCZO ROZWOJOWY URZADZEN MECHANICZNYCH OBRUM | 2000-09-18 | 2007-07-31 | Apparatus for clearing an area of mines | The device consisting of a blade (1) with a supporting structure (2), with the lower edge part of which plowing tines (4) are connected and containing a support for keeping the plowing tines in the ground, is characterized in that the plowing tines are connected to the share by with disconnect connections. The support arm (10) is also connected with the support structure of the ploughshare by means of a detachable rotary connection. The arm (10) is also connected to the blade by means of a fused disconnect connection, in which the pin (13) is the element to be destroyed.
377 | US20090092443A1 | FRIEDMAN KEITH ¦ WEERTH D ERICH | 2008-04-17 | 2009-04-09 | Breach resistant composite barriers | This invention is a novel system for resisting barrier breach resulting from kinetic energy (i.e. ramming impacts). It consists of lightweight, sectional or continuous barriers made of a breach resistant fiber reinforced polymer resin matrix composite, which may be fabricated on site. The barriers are lightweight and thin enough that they may be used in many spaces where barriers made from conventional construction materials are impossible, impractical, or undesirable.
378 | CN104159069A | NANJING ZHISOU INTELLIGENT TECH | 2014-05-23 | 2014-11-19 | Downhole operation video surveillance system | The invention relates to a downhole operation video surveillance system which comprises an identification source disposed on an outer surface of an operating vehicle operating in a mine; a camera disposed on a non-empty top area of the mine and used for collecting a video image of a headwork face of the operating vehicle; and a surveillance device being located on the ground, receiving the video image collected by the camera through a wireless or wired network, and determining whether the operating vehicle operates in a hyper-cycle manner based on the imaging of the identification source on the video image and a preset maximum allowable travel distance of the operating vehicle. According to the invention, the downhole operation video surveillance system can provide a timely warning to downhole safety hidden dangers, and effectively prevent the occurrence of accidents.
379 | US8677902B1 | ROCK THOMAS MICHAEL ¦ SMITH LANEY ALAN | 2012-03-30 | 2014-03-25 | Precision water jet disruptor delivery system | A precision coaxial water jet disruption explosive device system that holds a blasting cap precisely to the surface of a cylindrically cut positioned plastic explosive that couples a detonation shock wave into water surrounding a hollow forming cavity. A pressure relief vent enables the water filled system to be assembled without deforming the thin walled hollow jet forming cavity, enabling forming repeatable supersonic jets on centerline axis. This system is positioned with two triangular pivot legs and aligned with two fan light beams or a line sight to define a projected jet route to deliver a water jet that can cut through over 1 inch of steel and disrupt target objects more than 9 feet away. This system is used to disable improvised explosive devices, and other dangerous objects, without detonating the targeted explosives and electronic devices such that the contents are destroyed without explosion sequences occurring.
380 | DE102007045769A1 | RHEINMETALL LANDSYSTEME GMBH | 2007-09-25 | 2009-04-02 | Adapter device connectable to a demining device | The invention relates to an adapter device (2) that can be connected to a device for clearing mines (3) for converting a carrier vehicle (1) provided with a dozer blade unit on the prow side into a vehicle for clearing mines, wherein on the prow end of the carrier vehicle (1) at least one hydraulic cylinder (4) for pivoting the dozer blade unit up and down is arranged. In order to achieve that the adapter device (2) can be easily connected to the carrier vehicle (1) in close proximity of the prow end thereof, the invention proposes to leave the hydraulic cylinders (4) required for the dozer blade unit on the carrier vehicle (1) after removal of the dozer blade and the dozer blade arms and to utilize them for fastening purposes and for the execution of pivoting movements of the adapter device (2) and thus of the device for clearing mines (3) fastened to the adapter device (2).
381 | GB201216918D0 | J & S FRANKLIN LTD ¦ EXPLOSIVE CONTAINMENT | 2012-09-21 | 2012-11-07 | Methods and systems for mitigating the effects of weapons | A blast containment/weapon shielding system comprises a cellular unit 20 for use in shielding a weapon or the intentional detonation of a UXO device. The unit 20 is formed of a plurality of interconnected open cells of flexible fabric material. A larger cellular space 24, that is interconnected with one or more of the open cells, accommodates a weapon or UXO device in use. The system may comprise one or more further cellular units 2, 2' stacked next to and/or on top of the cellular unit 20. The open cells 3 are filled in use with a fine aggregate material such as sand or earth.
382 | RU2363829C1 | PANIN NIKOLAJ MITROFANOVICH | 2008-03-06 | 2009-08-10 | Sliding bearing of roller cutting tool | FIELD: mining.SUBSTANCE: invention refers to bearing of rock destruction tool applied in mining industry. The given sliding bearing consists of a journal and a roller cutter, contacting surfaces of which are reinforced with hard alloy insertions located with set off along circumference on neighbour rows. Hard alloy insertions are arranged at least in three rows; also end rows of hard alloy insertions are located in one plane parallel to axis of the journal. Notably, one of rows of hard alloy insertions located between the end rows is made either in sinusoid, or in zigzag shape, or with alternate width in plane; also contacting surfaces of hard alloy insertions of internal and external rows have congruent shape.EFFECT: increased functionality of bearing.4 dwg
383 | GB201300875D0 | MOJO MARITIME | 2013-01-17 | 2013-03-06 | A vessel | A vessel 2 comprises a plurality of hulls 4, a propulsion system including propulsion devices 6 at respective end regions of the plurality of hulls and a control systemconnected to the propulsion system to control operation of the propulsion devices so as to position the hulls. The propulsion devices are angled relative to the vertical, longitudinally of each hull. Such vessel can perform installation functions of sub-surface assets such as tidal turbines, wave energy devices, cable laying and the like, or to facilitate foundation installations and also the function of inspecting sub surface areas. A method of using the vessel for the inspection of an area and a vessel in which each hull is symmetrical about a substantially vertical plane transverse to a longitudinal axis of each hull is also disclosed
384 | RU2241198C1 | OAO FNPTS STANKOMASH | 2003-04-29 | 2004-11-27 | Vehicle for mine clearing of ground | FIELD: military engineer equipment, in particular, self-propelled devices for mine clearing of ground.SUBSTANCE: the working members of the mine-sweeping equipment are made in the form of magnetic grips-plates, whose bodies are made of an explosion-proof material. The grips are provided with supporting components providing for a permanent clearance between lower surface of the plate body and the ground sufficient for attraction of dangerously explosive objects with components of ferrite material being in the ground or on the surface of the ground. Each plate is hinge-joined to a balance beam connecting it to the frame of the mine-sweeping equipment by means of a flexible member, and connected to a power installation by means of wire lines. The latters are placed in flexible hoses with an armor protection, which consists of a set of bushes enveloping the hose outer surface by its inside diameter.EFFECT: enhanced efficiency of use of the vehicle, enhanced service life of the mine-sweeping equipment and enhanced protection and safety of the crew.3 dwg
385 | WO2015115955A1 | HUSQVARNA AB | 2014-02-03 | 2015-08-06 | The claimed invention concerns a plate spring adapted to hold a tool, a tool, a tool holder, a robotic work tool and a robotic working tool system | A robotic work tool system 200 comprising a robotic work tool 100, said robotic work tool 100 comprising a tool holder 160, e.g. in form of a disc, polygon, or comprising a plurality of arms, adapted to hold at least one tool 162 and adapted to be arranged in the robotic work tool 100, the tool holder 160 comprising at least one tool attachment means 164 and at least one spring attachment means 160a, 160b, 160c, wherein each tool attachment means 164 is positioned outside a respective spring attachment means 160a, 160b, 160c on a radius of the tool holder 160. The tool holder 160 is disc-shaped, polygon-shaped or comprises at least one rotating arm, and is equipped with two independent attachment means for each tool 162. By providing the tool holder with spring attachment means, plate springs could be attached to the tool holder as a further attachment means for the tools, which enables quick shifting of tools. To be published with figure 3.
386 | CA2760638A1 | TECHNOLOGICAL RESOURCES PTY LTD | 2010-04-30 | 2010-11-04 | Method and system for regulating movement of an autonomous entity between zones | A method is described of regulating movement of an autonomous entity between a first zone (904) and a second zone (901), wherein the first and second zones each have an operation-defined geographical boundary within a defined geographicalregion. The autonomous entity is instructed to move into a transition zone (906, 907) that spans the first zone and the second zone, wherein the autonomous entity while located in the first zone is responsive to supervisory control of a first controller (912) associated with the first zone. The autonomous entity is registered with a second controller (910) associated with the second zone to enable the autonomous entity to respond to supervisory control of the second controller as the autonomous entity enters the secondzone through the transition zone. The autonomous entity is de-registered from the first controller.
387 | US20130277109A1 | HALLIBURTON ENERGY SERVICES INC | 2013-03-20 | 2013-10-24 | Surface Safe Explosive Tool | An explosive tool comprises a body structure, a charge, a detonator to ignite the charge via propagation of thermal energy, a pressure actuated safety to prevent propagation of sufficient thermal energy to ignite the charge when the pressure actuated safety is subjected to a surface pressure and to not prevent propagation of sufficient thermal energy to ignite the charge when the pressure actuated safety is subjected to at least a predefined pressure threshold, and a temperature actuated safety to prevent propagation of sufficient thermal energy to ignite the charge when the temperature actuated safety is subjected to a surface temperature and to not prevent propagation of sufficient thermal energy to ignite the charge when the temperature actuated safety is subjected to at least a predefined temperature threshold. The charge, the detonator, the pressure actuated safety, and the temperature actuated safety are contained within the body structure.
388 | NZ593835B | ROTHENBUHLER ENG | 2009-12-18 | 2014-09-02 | Remote firing device with diverse initiators | 593835 Disclosed is a remote firing system (300) with a set of remote devices (306) and a blasting machine (304). Each remote device (306) is capable of communicating a safety data structure that includes a system identifier for identifying the remote firing system (300) from other remote firing systems and a device identifier for identifying a remote device (306) from other remote devices. Each remote device (306) is capable of being programmed to be semi-permanently assigned the device identifier, which is removed upon the removal of an electronic key. Each remote device (306) includes a shock tube detonator initiation system and an electric detonator initiating system for detonating explosives. A controller device (308) causes the set of remote devices (306) to trigger detonators (302) and is capable of selecting a subset of the set of remote devices (306) for triggering the detonators (302). The controller (308) also communicates the safety data structure that includes a system identifier for identifying the remote firing system from other remote firing systems and device identifiers for identifying the subset of remote devices to control. The controller device (308) includes control panels each corresponding to a different type of detonator, one panel being used for electronic detonators connected to the blasting machine, one panel being used for electric detonator initiation, and a further panel being used for shock tube detonator initiation.
389 | FR2830935B1 | CIE IND DES LASERS CILAS ALCATEL | 2001-10-15 | 2004-03-12 | Thermoelectric laser pulse energy measurement unit has high strength margin absorber | A thermoelectric laser pulse energy measurement unit (1) has high strength margin (3A, 3B) first and separate (4A, 4B) thermoresistive nickel track supporting glass and ceramic absorbing sheets monitored by a Wheatstone bridge circuit (7) between thermally insulating (26) and conducting walls (25).
390 | WO2004008061A2 | GOEDE GABOR | 2003-07-15 | 2004-01-22 | The new type of tank supplied with the mechanisms and equipment improving armour protection, firepower and mobility | The new type of tank supplied with the mechanisms and equipment improving armour protection, firepower and mobility, whose turret and bull are made up of several layers, where the outermost steel armour is covered with a hard metal Iayer and the modification of the crystal structure of the steel armour plates, furthermore the construction by yoking from steel armour of multi-layer thin plates increases the armour protection, and balloons that can be pulled out under the bottom plate of the hull and are fiIlable with compressed air and screw propellers placed at the rear of the bull serve to make this tank able to float, and is equipped with climbing-pulling mechanisms to surmount obstacles steeper than 60 and those being on slippery terrain, and to span trenches exceeding 3,5 metres and to surmount obstacles higher than 1,5 metres it is equipped with a hydraulic supporting-holding mechanism, furthermore to detect and find the position of mines it is equipped with a pneumatically or hydraulically moved mine detector and instead of a tank gun or a gun it is equipped with a high-performance and, high-energy laser weapon.
391 | CN105698602A | NAT UNIV OF DEFENSE TECH | 2016-03-05 | 2016-06-22 | Liquid-gas phase change explosive destructor and use method | The invention belongs to the field of explosive destruction equipment, and particularly relates to a liquid-gas phase change explosive destructor and a use method. The liquid-gas phase change explosive destructor comprises a support, a destructor gun barrel and an excitation power supply, wherein the destructor gun barrel comprises an emission gun barrel, an emission cavity, a heating device, an energy discharge device and a connecting part for connecting the emission gun barrel with the heating device; a rubber stopper is arranged at one end of the emission gun barrel; the excitation power supply is connected with the heating device; a gas filling hole is formed in the emission cavity, and a sealing plug is correspondingly arranged; the energy discharge device is arranged in the connected position of the emission cavity and the emission gun barrel; the support is connected with the destructor gun barrel. The use method comprises steps as follows: the excitation power supply carried outinput, the heating device performs rapid and continuous heating, liquid gas, namely, liquid carbon dioxide, in the emission cavity is rapidly heated, high-temperature gas is formed and reaches a certain set value, and the high-pressure gas is instantaneously discharged from the energy discharge device, so that water is pushed to form high-speed water jet to strike targets.
392 | EP1722185B1 | RHEINMETALL LANDSYSTEME GMBH | 2006-03-03 | 2008-12-31 | Ground pressure measuring device and method for evaluation. | Device has a measuring body (1,10) in a housing as well as a sensor for measuring working pressure on the pressure plate, or on the one in the housing, which is caused by driving a vehicle on the measuring body. The measuring body is placed in the ground (8) and the sensors are connected at least to an evaluation unit (7). An independent claim is also included for the method for using the device.
393 | CA2681549A1 | BARRDAY | 2008-03-26 | 2008-10-02 | Coated multi-threat materials and methods for fabricating the same | According to some aspects, a method of manufacturing a coated multi-threat fabric, including providing a first fabric layer having a first surface, the first fabric layer having a plurality of high performance fibers, applying a first polymeric material onto the first surface of the first fabric layer, the polymeric material having a melt flow index of between about 0.7 to 1400 g/10 min, a Shore D hardness of between about 36 and 75, and ultimate tensile strength of between about 5 and 75 MPa, spreading the first polymeric material onto the first surface of the first fabric layer so as to form a raw coated fabric having a first coating layer, and heating the raw coated fabric to bond the first coating layer to the first fabric layer, wherein the first polymeric material is selected such that the coated multi-threat fabric is flexible enough to be stored on a roll of a predetermined size. In some aspects, a coated multi-threat fabric includes at least one layer of fabric, each layer having a plurality of high performance fibers, and at least one coating of polymeric material bonded to the at least one layer of fabric, the polymeric material comprising an ethylene acrylic acid copolymer selected to allow the coated multi-threat fabric to be stored on a roll of a predetermined size.
394 | US20040055500A1 | RAYTHEON CO | 2003-06-05 | 2004-03-25 | Warhead with aligned projectiles | A kinetic energy rod warhead with aligned projectiles includes a projectile core in a hull including a plurality of individual projectiles and an explosive charge in the hull about the core. The individual projectiles are aligned when the explosive charge deploys the projectiles. The projectiles may also be aimed in a specific direction.
395 | JP2005315535A | CATEPILLAR SARL | 2004-04-30 | 2005-11-10 | Bucket device for mine disposal | PROBLEM TO BE SOLVED: To suppress damage to peripheral objects by the explosion of a dug mine in a bucket device for mine disposal. ŽSOLUTION: This bucket device for mine disposal is fitted to the tip of the work device of a mine disposal machine. The bucket device comprises a bucket body 71 having a storage part for storing a dug object, a cover part 72 opening and closing the storage part of the bucket body 71, and a plurality of string-like members 72g disposed on the surface of the cover part 72 facing the bucket body 71 at specified intervals along the peripheral edge of the cover part 72 and suspended from the cover part 72. Ž
396 | US20120070002A1 | ANGEL SECURE NETWORKS | 2010-07-16 | 2012-03-22 | Protecting information in an untethered asset | The technology described herein for protecting secure information includes a method. The method includes storing, by a plurality of data store devices, the secure information. Each of the data store devices stores at least one part of the secure information. The method further includes receiving, by at least one of a plurality of embedded sensors, a notification associated with a compromise of at least one part of the secure information. The method further includes destroying one or more parts of the secure information based on the notification. The method further includes processing, by a plurality of intelligent agent modules, one or more parts of the secure information received from one or more of the data store devices if no parts of the one or more parts of the secure information are destroyed.
397 | US20170051586A1 | G&H DIVERSIFIED MFG | 2015-08-19 | 2017-02-23 | Igniter assembly for a setting tool | An igniter assembly is disclosed for initiating an explosive charge in a setting tool. In an embodiment, the igniter assembly includes a longitudinal axis, and a holder including a first end, a second end opposite the first end, and a through passage. In addition, the igniter assembly includes an igniter disposed within the through passage. The igniter comprises a single igniter system. Further, the igniter assembly includes a contact seal plug disposed at least partially within the through passage. The contact sealing plug is configured to sealingly engage the through passage to prevent fluid flow out of the through passage beyond the first end of the holder.
398 | DE69909763T2 | BOFORS WEAPON SYST | 1999-02-24 | 2004-04-22 | METHOD AND DEVICE FOR REDUCING DAMAGE TO MINE CLEARING VEHICLES DURING A LARGE LANDMINE EXPLOSION | The present invention relates to a method and an arrangement to mitigate damage to a rotary cultivator type mine clearer. In the event of detonations, triggered by the mine clearance tool, the present invention acts to mitigate damage to the mine-clearing tool, the mechanical mine clearer drive function, and its suspension. Detonation forces are, in a first stage, damped by hydraulic and/or mechanical damping members which are coupled between the bearing points of the tool and the engine driving the tool and which connect those parts to form a combined unit. If the detonation force is not absorbed, then, in a second stage, the detonation force remaining after the first stage damping, is counter to some of the combined weight of a unit formed by the tool, its bearings and the engine driving the tool. In response to the detonation force remaining, after first stage damping, the damping members pivot the unit upwards about a transverse axis allowing the detonation force, remaining after the first stage damping, to be expended lifting the mine clearance tool from the detonation site. If detonation force remains, then, in a third stage, the damping members channel the detonation force remaining, after first and second stage damping, through a deformation zone between ground-working parts and the bearings supporting the mine clearance tool, absorbing the remaining detonation force in the deformation zone, without affecting the bearings.
399 | US20080027590A1 | FLIR DETECTION INC | 2007-07-16 | 2008-01-31 | Autonomous behaviors for a remote vehicle | A method for enhancing operational efficiency of a remote vehicle using a diagnostic behavior. The method comprises inputting and analyzing data received from a plurality of sensors to determine the existence of deviations from normal operation of the remote vehicle, updating parameters in a reference mobility model based on deviations from normal operation, and revising strategies to achieve an operational goal of the remote vehicle to accommodate deviations from normal operation. An embedded simulation and training system for a remote vehicle. The system comprises a software architecture installed on the operator control unit and including software routines and drivers capable of carrying out mission simulations and training.
400 | SE1451648A1 | HUSQVARNA AB | 2014-12-23 | 2016-06-24 | Improved operation of a robotic work tool by adapting the operation to weather conditions | A robotic work tool system (200) comprising further comprising a charging station (210) and a robotic work tool (100), the robotic work tool system (200) being configured to determine a change in weather and to take preservative action. The robotic work tool may detect the change in weather by detecting an electrical charge buildup in the boundary wire. The robotic work tool may take the preservative action by the robotic work tool (100) distancing itself from the charging station (210).
401 | WO2016091312A1 | HUSQVARNA AB | 2014-12-11 | 2016-06-16 | Improved navigation for a robotic working tool | A robotic work tool system (200) comprising a charging station (210) and a robotic work tool (100) configured to work within a work area (205) being divided into at least one section (405), the robotic work tool comprising a controller (110) for controlling the operation of the robotic work tool (100) to cause the robotic work tool to move along a trajectory, the robotic work tool (100) being configured to determine that a section boundary is encountered, and if so change the trajectory of the robotic work tool (100) to cause the robotic work tool to remain in the section.
402 | WO2009071942A2 | BAE SYSTEMS PLC ¦ PENNY JONATHAN ¦ WOODS MICHAEL EDWARD | 2008-12-03 | 2009-06-11 | Improvements relating to sonar baffles and backings | Improved sonar baffles and backings are dislosed. The sonar baffles and backings comprise a porous polymer.The baffles and backings can be produced by partial selective sintering of a polyamide powder. Baffles and backings in accordance with the present invention exhibit advantageous acoustic properties, and can be manufactured to complex geometric specifications without difficulty.
403 | US20100219390A1 | PATRIOT BARRIER SYST | 2010-02-22 | 2010-09-02 | Barrier system | A barrier system includes at least first and second reinforced concrete posts, each concrete post including at least one conduit formed therethrough having first and second ends and a strain relief sector formed therein at the first end of the conduit. At least one tension cable extends between the posts. The tension cable extends through the conduit of each post and has a cable end secured to the post at the second end of each post's conduit.
404 | US20060183956A1 | UXB INT | 2004-12-17 | 2006-08-17 | Method of transporting waste explosive materials | A method of transporting known and unknown waste explosives or explosive materials from a site where they are located to a waste disposal facility. The waste explosives or explosive materials are placed in an explosion-proof vessel mounted on a mobile trailer or other vehicle at the site. Thereafter, the explosion-proof vessel and mobile vehicle are transported from the site to the waste disposal facility. The waste explosives or explosive materials do not have to be tested, identified or labeled before being transported.
405 | CA2855234A1 | JOY GLOBAL SURFACE MINING INC | 2014-06-26 | 2014-12-28 | REEL system within boom | A mining machine includes a boom having an interior chamber, a saddle block coupled to the boom, a handle slidably coupled to the saddle block, and a reel system disposed at least partially within the chamber.
406 | US20070084337A1 | STEYR DAIMLER PUCH SPEZIALFAHRZEUG | 2004-03-25 | 2007-04-19 | Mine-detonation-resistant understructure for a vehicle | An inwardly bend bottom plate, having at least one bending line, is provided on the underside of an armored vehicle body as a protection against mine detonation and can be additionally armored by modular armor plates. Above the bottom plate is a floorboard so spaced therefrom that the dynamic inward buckling of the bottom plate can take place in a deformation space between the bottom plate and the floorboard without injury to an occupant of the vehicle.
407 | WO2017048292A1 | BELL WILLIAM T ¦ RAIRIGH JAMES G | 2015-09-18 | 2017-03-23 | String shot back-off tool with pressure-balanced explosives | A back-off tool comprises a magazine cylinder having one distal end of a long mast rod secured to the lower end-face of a magazine cylinder. The magazine cylinder is attached to an electrically detonated firing head. A first plurality of blind hole cavities penetrate the magazine cylinder end- face around the mast rod junction. A second plurality of elongated detonation cord ends are inserted into high temperature grease filled magazine cylinder cavities. From the cavities, the detonation cord lengths are bound to the rod surface along the rod length by non- metallic cord. The tool assembly is secured to the end of a wireline or tubing string for downhole placement and detonation.
408 | CA2760725A1 | TECHNOLOGICAL RESOURCES PTY LTD | 2010-04-30 | 2010-11-04 | Planning system for autonomous operation | A planning system (201) for scheduling the operation of autonomous entities within a defined geographical region. The planning system operates at a region plan level (301) for strategic planning across the geographical region, at an operation plan level (302) for operations to be performed by autonomous entities in localised zones having operation-defined geographical boundaries, and at a task plan level (303) in which processing is undertaken in respect of specific tasks to be performed by the au-tonomous entities, in undertaking the operations.
409 | WO2004104511A1 | KAROTEK ¦ HANSEN PER MORTEN | 2003-05-21 | 2004-12-02 | Means for protection of a person's feet from injuries in an event of a mine blast | Means for protection of a person's feet from injuries in an event of a mine blast from underneath a vehicle in which the person is sitting, where a plurality of dampening means being secured to the floor (1) and to a heavy flooring plate (2) having substantially the shape of the floor, said flooring plate (2) thereby being arranged above the floor (1) at a height corresponding to the height of the dampening means, the flooring plate (2) thereby having a thickness and thereby a movement of inertia which together with the weight of the user's feet is enough to compress the dampening means such that the shock pressure is dampened.
410 | WO2012080492A1 | THALES(CH) ¦ PERRUCHOT LUDOVIC ¦ LONJARET HERVE ¦ BECHE ARNAUD | 2011-12-16 | 2012-06-21 | Method and system for detecting a stream of electromagnetic pulses, and device including such a detection system and intended for electromagnetically guiding ammunition toward a target | The invention relates to a method for detecting a stream of electromagnetic pulses emitted, according to a predefined occurrence law, in a scene observed using a detection system (22) comprising a matrix detector (30) and a unit (32) for processing signals comprising the electromagnetic pulses. The method includes the following steps: acquiring and transmitting the signals from the matrix detector (30) to the processing unit (32); for each pixel of the detector (30): calculating a subtraction signal between two signals acquired during two consecutive time windows of the same length, calculating a signal for accumulating the subtraction signals spaced apart in time by an interval defined by the predefined occurrence law, and thresholding the accumulation signal, the laser pulse being detected if the accumulation signal is greater than a predetermined threshold for at least one pixel; and locating the electromagnetic pulse detected in the observed scene from the coordinates of the pixel including the detected electromagnetic pulse.
411 | JP3639163B2 | THE JAPAN SCI & TECH AGENCY | 1999-12-01 | 2005-04-20 | mine disposal equipment | PROBLEM TO BE SOLVED: To provide an apparatus for mine disposal enabling a disposal work more safely and efficiently. SOLUTION: A mine disposal vehicle 1 is provided with a tool attachment 4, to which a tool 5 for mine disposal with a mine detection sensor 9 is mounted. In this apparatus, different from the conventional art, a replacement of a mine detection tool for a mine-disposal tool is not required, and a mine disposal work can be carried out, while conducting the detection of a mine, so an efficient disposal work can be done without frequent tool replacement in a disposal work.
412 | US20140338133A1 | GONZALEZ ANTHONY | 2013-05-17 | 2014-11-20 | Multi-Function Tool | A multi-function hand tool is provided. The multi-function hand tool includes a first member and a second member pivotally connected to the first member such that the hand tool is pivotable between an open orientation and a closed orientation. The first member includes a first cutting element and a second cutting element disposed proximal to the first cutting element. The first cutting element has a first cutting blade and the second cutting element has a second cutting blade and a first at least one groove. The second member extends between a proximal end and a distal end. The distal end of the second member includes a third cutting element corresponding to the second cutting element. The third cutting element has a third cutting blade corresponding to the second cutting blade and at least one second groove corresponding to the first at least one groove.
413 | GB201014491D0 | HEINTZMANN | 2010-08-31 | 2010-10-13 | Apparatus and method for supporting a mine rib | A mine rib support for bracing a vertical mine rib disposed between a mine floor and a mine roof. The support includes an elongated upright and continuous telescopically expandable support having a preset curvature. The member is longitudinally expanded for engaging the mine floor and the mine roof under compression with the curvature facing towards the mine rib. A support plate is laterally extended from the support member into compression engagement with the mine rib, thereby prestressing the support for support of the mine rib.
414 | EP1260338A3 | HILTI AG | 2002-05-06 | 2006-01-18 | Twist drill | A twist drill including a spiral-forming hollow shaft (3) having a spiral-shaped inner surface, and drilling head(5) and shank (6) connected with the shaft (3) at its opposite ends, respectively; and a method for forming such a twist drill.
415 | AU2005203249A1 | CATERPILLER GLOBAL MINING EURO GMBH | 2005-07-26 | 2006-02-09 | Control device for electrohydraulic support controller | -
416 | WO2011100831A1 | BARRDAY ¦ PATEL CHINKALBEN | 2011-02-18 | 2011-08-25 | Use of machine direction oriented films in ballistic articles | Described are protective and/or ballistic resistant articles made from one or more layers of fabric bound to one or more layers of a machine direction oriented film. The described articles exhibit excellent abrasion resistance. The articles include those made using woven and/or non-woven fabrics such as unidirectional fabrics. Methods for producing ballistic-resistant articles using woven and/or non-woven fabrics and machine direction oriented film are also described.
417 | US8037797B1 | BAE SYSTEMS INFORMATION AND ELECTRONIC SYSTEMS INTEGRATION INC | 2007-07-09 | 2011-10-18 | Method for breaching a minefield | A method for breaching a minefield comprising the step of deploying a shaped charge array from a vehicle to detonate the minefield.
418 | US20120180627A1 | LOCKHEED MARTIN CORP | 2006-03-09 | 2012-07-19 | Blast attenuator and method of making same | A blast attenuator includes an enclosure defining a cavity; a core defining a plurality of interconnected pores, the core disposed in the cavity; and a shear thickening fluid disposed in the cavity, such that the shear thickening fills a portion of a pore volume of the core. A blast attenuation assembly includes a blast attenuator including a shear thickening fluid and a crushable element that omits a shear thickening fluid operably associated with the blast attenuator. A method includes the steps of providing a rigid core defining a plurality of interconnected pores and placing an enclosure about the core, the enclosure defining a filling port. The method further includes the steps of filling at least a portion of a pore volume of the core with a shear thickening fluid and closing the filling port to seal the enclosure and form a first blast attenuator.
419 | US20170272842A1 | TOUMA PIERRE A | 2016-03-15 | 2017-09-21 | Wireless mostion sensor system and method | A wireless motion sensor system comprising a wearable inertial measurement unit, a wireless signal relay unit, and a data analysis server can be used in low power sensing and control applications, such as continuous monitoring and recording of motion and other parameters before, during, and after the occurrence of an unpredictable event. Data from the inertial measurement unit could be analyzed and presented on a graphical presentation unit.
420 | JP2005134084A | HITACHI CONSTRUCTION MACHINERY CO LTD | 2003-10-31 | 2005-05-26 | Land mine disposal management system | PROBLEM TO BE SOLVED: To provide a land mine disposal management system capable of improving the precision of work determination of a land mine disposal machine to prevent an updating mistake of the display state of a working area, and thus performing efficient explosive ordnance search and disposal. ŽSOLUTION: The state of the land mine disposal machine and the state of the working area are displayed on a monitor screen 8 based on measurement data for the respective positions and attitudes of the land mine disposal machine 1, a rotary cutter 14, and a probe sensor 18 and input data of the state of the working area. At the time of searching by the probe sensor, the state of the working area is updated and displayed based on the search result, the measurement data for the position of the probe sensor at that time, and the determination result for the position and attitude of the probe sensor. At the time of treatment by the rotary cutter, the state of the working area is updated and displayed based on the measurement data for the position of the rotary cutter at that time and the determination result for the position and attitude of the rotary cutter. Ž
421 | WO2016040862A2 | CHIZECK HOWARD JAY ¦ HUANG KEVIN ¦ RYDEN FREDRIK ¦ STEWART ANDREW | 2015-09-11 | 2016-03-17 | Integration of auxiliary sensors with point cloud-based haptic rendering and virtual fixtures | Apparatus and methods for generating virtual environment displays based on a group of sensors are provided. A computing device can receive first data about an environment from a first group of one or more sensors. The computing device can model the environment as a virtual environment based on the first data. The computing device can determine whether to obtain additional data to model the environment. After determining to obtain additional data to model the environment, the computing device can: receive second data about the environment, and model the environment as the virtual environment based on at least the second data. The computing device can generate a display of the virtual environment.
422 | US20080296870A1 | ARCHER GEOFFREY C ¦ IGNATIUK TIM | 2007-06-04 | 2008-12-04 | Trailer hitch assembly for a bomb disposal robot method therefor | A trailer hitch assembly for a bomb disposal robot has a support beam for removably attaching the trailer hitch assembly to the bomb disposal robot. A female trailer hitch connector is coupled to the support beam.
423 | US20090302575A1 | ARCHER GEOFFREY C ¦ IGNATIUK TIM | 2009-06-05 | 2009-12-10 | Hitch system | A hitch assembly for a bomb disposal robot has a female hitch receiver and a pinned flange coupled to the female hitch receiver, the pinned flange for removably attaching the hitch assembly to the ringed drawbar of the bomb disposal robot.
424 | RU2478182C1 | ФРОЛОВ ВАЛЕРИЙ НИКОЛАЕВИЧ ¦ MARISHCHENKO ALEKSANDR TROFIMOVICH ¦ KOPNYSHEV SERGEJ LVOVICH ¦ USMANOV RASHID ILNUROVICH ¦ КАРПОВ АЛЕКСАНДР СЕРГЕЕВИЧ ¦ ЕЛИН АЛЕКСАНДР ЮРЬЕВИЧ | 2011-08-11 | 2013-03-27 | Modular mine clearing roller | FIELD: weapons and ammunition. SUBSTANCE: proposed device represents tank propelled suspended equipment to be used in combination with electromagnetic clearing means or electromagnetic protection means to make anticlearance mine blast with contactless target sensors at safe distance from mine sweeper. It allows also sweeping antipersonnel fragmentation mines in reconnaissance and overcoming antitank and mixed mine fields and sets of mines. It represents a gang of bearing system built around guide beam mounted ahead of mine sweeper with modules and assemblies attached thereto and inside body to make mine blast. Modules, assemblies and separate devices represent replaceable units resisting shock wave and fragments produced in mine blast thanks to their elastic deformation and relative displacement. EFFECT: higher reliability of mine ploughing. 3 cl, 2 dwg
425 | US6817297B1 | THE UNITED STATES OF AMERICA AS REPRESENTED BY THE SECRETARY OF THE NAVY | 2003-09-29 | 2004-11-16 | Low-cost, no-fragment explosive access tool | The invention comprises a device that uses a flexible material, preferably in a mostly square shape, having substantially orthogonal grooves scored into one side. An explosive charge, usually in the form of a sheet of explosives, is cut to fit the side opposite the grooves, in substantially the same shape as the grooves, without extending beyond the periphery of the flexible material. An initiating means is connected to the explosive charge so that upon initiation, the grooves focus the explosive charge so that a plurality of petals cantilevered are formed in the target material, substantially between the ends of the grooves, to define a fragment-free opening in the target material.
426 | WO2005068276A1 | BORRINGIA IND ¦ KOFOED HENRIK ¦ BECH ILSTED MOGENS | 2005-01-11 | 2005-07-28 | A manually actuable steering device | Driving and steering means of a wheeled, power driven vehicle, such as a power driven hospital bed, is actuated by an actuating device (30). This actuating device comprises a base member (31) and an actuating member (32) having gripping means, such as a pair of spaced handles (33), and being supported by the base member so as to be displaceable thereon along a plane. A first force transducer (34) is arranged to receive a force component manually applied to the actuating member in a predetermined first direction only, along said plane, and a second force transducer (38) is arranged to receive a force component manually applied to the actuating member in a predetermined second direction only, transversely to the first direction along said plane. Each of these force transducers is adapted to generate an output signal to the driving and steering means responsive to the strength of the force component received. Preferably, the first and second directions extend at mutual right angles, and one of the directions extends in the normal direction of travel of the vehicle.
427 | WO2015165506A1 | HUSQVARNA AB | 2014-04-29 | 2015-11-05 | Improved robotic work tool | A robotic work tool system (200) is provided. The system comprises a robotic work tool (100), and said robotic work tool (100) comprises a stationary hub (310) and a rotatable shaft (162) being supported by the hub (310). Also, a hub cover (340) is releasably attached to the hub (310). The robotic work tool (100) further comprises a skid plate (330) extending radially outwards from the hub cover (340), and wherein the skid plate (330) is arranged between the hub (310) and the hub cover (340).
428 | US20070294992A1 | US GOVERNMENT AT REPRESENTED BY THE SECREATARY OF THE ARMY | 2006-06-26 | 2007-12-27 | Cutting attachment for vehicle | A debris cutting system for attachment to a vehicle. The system includes a nose shaped projection that extends horizontally in the forward direction from the forward moving end of the vehicle. The projection includes a front blade mount subsystem, a pair of rear blade mount subsystems, and left and right blades that are mounted within the front blade mount subsystem and respective ones of the rear blade mount subsystems. Each blade has a respective blade front, blade rear and teeth. The front blade mount subsystem provides vertical movement at the front of the blades, the rear blade mount subsystems provide vertical and longitudinal movement at the rear of the blades such that cutting of debris is enhanced and potential damage to the blades is reduced as the vehicle moves forward.
429 | US20080180111A1 | NEW JERSEY INSTITUTE OF TECHNOLOGY | 2007-12-27 | 2008-07-31 | Methods and Apparatus for the Non-Destructive Detection of Variations in a Sample | Non-invasive THz spectroscopic apparatus and methods are provided for detecting and/or identifying constituents such as variations in a structural entity where chemical or biological entities can reside. Position dependent scattering of THz radiation is employed to image voids and defects in the internal structure of samples, enabling the determination of contamination, spoilage or readiness of products such as wine in sealed containers.
430 | US9032878B1 | UNITED STATES OF AMERICA THE AS REPRESENTED BY THE SEC OF THE ARMY | 2013-08-30 | 2015-05-19 | Obscurant generating, ground-based, networked munition | An Ottawa Convention—compliant system that replaces the current battlefield utility provided by anti-personnel landmines. This system utilizes obscurants to inhibit and deter the enemy's ability to breach and clear ground based mine and munition systems.
431 | US20130239869A1 | ATLAS ELEKTRONIC GMBH | 2011-11-07 | 2013-09-19 | Underwater vehicle for uncovering submerged objects and underwater system with an underwater vehicle of this type | An underwater vehicle configured to be remote-controllable and maneuverable includes a device which is configured to uncover a submerged object. The device comprises a working nozzle configured to conduct a water flow and a counter pressure nozzle configured to counteract the working nozzle.
432 | CA2677828A1 | ORICA EXPLOSIVES TECHNOLOGY PTY LTD | 2008-02-14 | 2008-08-21 | Method of communication at a blast site, and corresponding blasting apparatus | Blasting operations for mining frequently involve a large number of detonators for a single blasting event. An important step in the execution of a blast is to perform a roll-call to check that all detonator assemblies placed at the blast site are in communication with a blasting machine, and forming operative components of the blasting apparatus. Disclosed herein are blasting apparatuses and methods of blasting that streamline this roll-call step, thereby reducing time consumed in the blasting process.
433 | US20070046052A1 | ATOMIC ENERGY COUNCIL INSTITUTE OF NUCLEAR ENERGY RESEARCH | 2005-08-27 | 2007-03-01 | An improved automatic holding device | An improved automatic holding device utilizes a remote operating lever to carry out forward and reverse turning and control the hooks of two-hook gripper for ease and efficiency of the operation, comprising an inner base, a threaded sleeve and a two-hook gripper; wherein said inner base having a near inverted-U shape cross section, a center bolt at its topside, and a tapped bore at corners of the inner base at both sides of the center bolt; the threaded sleeve is associated with the center bolt of the inner base, the outer surface of upper portion of the threaded sleeve has external thread, and the lower portion of the threaded sleeve is a gradually downward enlarged cone portion; and the middle part of two-hook gripper has a transversal axle hole for insertion of pin-jointed element into the tapped bore of the inner base, while provides a recess bevel at both inner side of upper part of the two-hook gripper for contact with the cone portion of the threaded sleeve, and each inner side of lower part of the two-hook gripper has an opposite hook respectively.
434 | EP2325595A2 | PLASAN SASA LTD | 2010-11-23 | 2011-05-25 | Floor protection | A system (12) for use in a construction (10) which comprises a compartment (26) to be protected from an explosive threat (14) incoming from an expected threat direction (54). The construction (10) further comprises a surface (38) disposed in front of the compartment (26) relative to the threat direction (54) and having at least a section (53) thereof expected to be impacted by the explosive threat (14), and a component (58) disposed between the surface (38) and the compartment (26). The system (12) comprises an elongated element (62) and two cables (64A,64B). The elongated element (62) has two end portions (70A,70B) and bendable portion (72) and being configured for mounting in the construction (10) so that at least a part of the bendable portion (72) is disposed between the section (53) and the compartment (26) and is configured to flex towards the compartment (26) to be protected, upon application thereto of a force caused by the explosive threat (14). Each cable (64A,64B) is connectable at one end thereof to the component (58), and at the other end thereof is connected to one of the ends of the elongated element (62) so that flexing of the bendable portion (72) towards the component causes pulling of the cables (64A,64B) by the ends of the elongated element (62) away from the component (58), thereby restricting the movement of the component (58) towards the compartment (26) to be protected.
435 | CN105856258A | JIANGSU WEIHANG JINGYI TECH CO LTD | 2016-06-15 | 2016-08-17 | Mine clearing robot | The invention discloses a mine clearing robot. The mine clearing robot comprises a front vehicle body, a rear vehicle body, a rotating motor, a rotating guide rail, a scanning guide rail, a scanning sliding block, a metal detector and the like, wherein the front vehicle body and the rear vehicle body are rotationally connected with each other, a scanning rack is mounted on one side of the scanning guide rail, and the scanning sliding block is glidingly mounted on the scanning guide rail; a scanning motor is fixedly mounted on the scanning sliding block; the rotating motor is fixedly mounted at the front part of the front vehicle body, and the rotating guide rail is fixedly mounted on the main shaft of the rotating motor; a rotating gliding block is glidingly mounted on the rotating guide rail; a movable rack is mounted on one side of a movable guide rail, and a movable sliding block is glidingly mounted on the rotating guide rail; a movable motor is fixedly mounted on the movable gliding block, and a movable gear is fixedly mounted on the main shaft of the movable motor; a parallel air claw is mounted right below the movable sliding block. According to the invention, a vehicle body which can conveniently move and an automatic scanning and mine clearing device are arranged to realize automatic and high-efficient mine clearance, so that the mine clearance can be carried out without people to ensure the safety.
436 | US8006621B1 | CHERRY CHRISTOPHER R | 2008-09-15 | 2011-08-30 | Linear explosive breaching apparatus and method | The present invention relates to methods and apparatuses for explosive breaching.
437 | IN3433MUM2014A | SANDIP FOUND SANDIP INST OF TECH & RES CENT | 2014-10-29 | 2016-07-01 | Gesture Controlled Bomb Disposal and Defusing Robot | ABSTRACT Today due to immense development in the area of science and technology it has become possible to overcome all the drawbacks of the earlier warfare techniques such as threat to human life, attack in an alien land, air strike etc. Not only in the field of weaponry but also a wide use of robots is been observed in the military today. From the bomb disposal robots to the detection robots, Surveillance robots, Hazardous material detection robot, and also automatic shooting robots. With high precision and the minimum threat to the human life in the war field these have gained importance. Our project focuses on one of the major problems that we are facing in our day to day life i.e. ‘Bomb Blast’s. Today there is a constant threat from the opposing power countries and the terrorist groups. Also many such events have been experienced in the near future. To cope with this constant threat the idea of a bomb diffusing as well as a bomb disposal robot was thought that would completely base on the principle of gesture control. Also a camera would be included in the design for the purpose of surveillance throughout the operation and as aid for bomb diffusion process. Following invention is described in detail with the help of Figure 3 of sheet 2 showing the different arm of the robot and Figure 6 of sheet 3 showing the sequence diagram.
438 | SE1451647A1 | HUSQVARNA AB | 2014-12-23 | 2016-06-24 | Method for improved gradeability | A robotic work tool system (200) comprising a robotic work tool (100) comprising a collision detection sensor (190), said collision detection sensor (190) comprising a first sensor element (191) and a plurality of second sensor elements (192), wherein said first sensor element (191) is movably arranged with respect to said plurality of second sensor elements (192), wherein said robotic work tool (100) is configured to detect that said first sensor element (191) is proximate a peripheral second sensor element (192) and in response thereto determine that a collision has been detected, and detect that said first sensor element (191) is not proximate any peripheral second sensor element (192) and in response thereto determine that a lift has been detected.
439 | GB201215182D0 | SPEX ENG UK ¦ SPEX CORP HLDG LTD | 2012-08-24 | 2012-10-10 | Method for neutralising ground ordnance | A method of neutralising ground ordnance, the method comprising: providing a missile device (10) comprising a longitudinally extending body (12) defining a fore and an aft region and a casing (18) which houses an explosive material; penetrating the ground with the missile device in the vicinity of the ground ordnance; and initiating the explosive material. The explosive material is such that initiation of the explosive material avoids sympathetic initiation of the ground ordnance.
440 | WO2004039612A2 | SHARON BENJAMIN | 2003-10-27 | 2004-05-13 | Intelligent terrain-traversing vehicle | An Intelligent Terrain-Traversing Vehicle with a platform (100) capable of securely holding a chair (C,300) mounted there above; attached to the platform (100), a pair of parallel platform tracks (112) respectively tracked on platform internal multi-wheel bearing assemblies (113); a front track (122) respectively tracked on second internal multi-wheel bearing assemblies (123); a rear track (132) respectively tracked on rear internal multi-wheel bearing assemblies (133); at least one tracks motor (140) interconnected via a controllable transmission (TT) to at least one wheel in each of the first assemblies; a controller (150) capable of independent coordination of rotary force from the at least one tracks motor (140) respectively to the at least one wheel in each of the platform assemblies; and means (142F, 142R) for bringing the forward/rearward tracks into contact with a terrain substantially contiguously under the pair of tracks.
441 | US8230946B2 | HALLIBURTON ENERGY SERVICES INC | 2006-11-27 | 2012-07-31 | Apparatus and methods for sidewall percussion coring using a voltage activated igniter | An apparatus and methods for sidewall percussion coring service are disclosed. In some embodiments, the side-wall percussion coring tool includes a voltage activated igniter, explosive material, and a core barrel in communication with the explosive material, wherein activation of the igniter causes detonation of the explosive material to propel the core barrel from tool. Some method embodiments for performing sidewall percussion coring service using the disclosed sidewall percussion coring tool include positioning the tool within a wellbore, activating the voltage activated igniter housed within the tool, detonating the explosive material within the tool with the voltage activated igniter, propelling a core barrel from the tool into the surrounding formation by detonation of the explosive material, retrieving the core barrel from the formation, and removing the tool from the wellbore.
442 | WO2017089184A1 | PBU UK LTD | 2016-11-15 | 2017-06-01 | Methods for forming 3D image data and associated apparatuses | A method for forming 3D image data representative of the subsurface of infrastructure located in the vicinity of a moving vehicle. The method includes: rotating a directional antenna, mounted to the moving vehicle, about an antenna rotation axis; performing, using the directional antenna whilst it is rotated about the antenna rotation axis, a plurality of collection cycles in which the directional antenna emits RF energy and receives reflected RF energy; collecting, during each of the plurality of collection cycles performed by the directional antenna: (i) radar data representative of reflected RF energy received by the directional antenna during the collection cycle; (ii) angular position data representative of an angular position of the directional antenna about the antenna rotation axis during the collection cycle; and (iii) translational position data regarding a translational position of the directional antenna during the collection cycle; processing the radar data, the angular position data and the translational position data collected during each of the plurality of collection cycles to form 3D image data representative of the subsurface of infrastructure located in the vicinity of the moving vehicle.
443 | CA2950098A1 | HALLIBURTON ENERGY SERVICES INC | 2014-07-30 | 2016-02-04 | Deployable baffle | A deployable baffle apparatus installed in a casing to isolate sections of a wellbore during stimulation treatments. The deployable baffle is inserted and positioned within a wellbore by a setting tool. To deploy the deployable baffle, the setting tool expands an expandable section of the deployable baffle such that the outer wall of the expandable section contacts an inner surface of the casing. Once the deployable baffle is deployed, the deployable baffle is detached from the setting tool and the tool sting may be repositioned for other downhole operations or removed from the wellbore. The deployable baffle includes an inner baffle for receiving an untethered object such that a seal is formed between the inner baffle and the untethered object, permitting isolation of adjacent wellbore sections. Any or all of the deployable baffle and the untethered object may be made of a dissolvable material.
444 | EP2329217A1 | RAYTHEON CO | 2009-05-27 | 2011-06-08 | Unmanned surveillance vehicle | A surveillance vehicle (10) comprising a vessel (11) and a parasail (12). The vehicle (10) is loaded, in a pre-launch condition, into a mortar tube for projection therefrom towards an area of interest. In this pre-launch condition, the vessel (11) resembles a conventional mortar round and the parasail (12) is stowed within the vessel (11). Upon arrival at the area of interest, the parasail (12) is deployed from the vessel (11) and instrumentation collects survey data.
445 | US20150319347A1 | RAYTHEON CO | 2014-05-05 | 2015-11-05 | Methods and apparatus for imaging in scattering environments | Systems and method for imaging through scattering media. One example of an imaging system includes an illuminator configured to produce a structured illumination pattern and to direct the structured illumination pattern into an imaging field through a scattering medium, a camera configured to receive reflections of the structured illumination pattern from an object in the imaging field and to provide corresponding image data, a master oscillator coupled to the illuminator and to the camera and configured to modulate the structured illumination pattern and to clock the camera so as to time gate the reflections of the structured illumination pattern and provide signal timing data, and a processor coupled to the camera and received to receive and process the image data and the signal timing data to produce an image of the object.
446 | US6691622B2 | GEN SCI | 2002-09-10 | 2004-02-17 | Reactive projectiles, delivery devices therefor, and methods for their use in the destruction of unexploded ordnance | A projectile for the destruction of unexploded ordnance comprising a projectile shell having a core region which contains a reactive composition comprised of a reactive metal and an oxidizer. The reactive metal is selected from the group consisting of titanium, aluminum, magnesium, lithium, beryllium, zirconium, thorium, uranium, hafnium, alloys thereof, hydrides thereof, and combinations thereof. The oxidizer is selected from the group consisting of lithium perchlorate, lithium chlorate, magnesium perchlorate, magnesium chlorate, ammonium perchlorate, ammonium chlorate, potassium perchlorate, potassium chlorate, oxides thereof, peroxides thereof, and combinations thereof. Also included are methods of destroying unexploded ordnance and disposable apparati for delivering a projectile to destroy unexploded ordnance.
447 | EP1119664A4 | LANSBERRY TRACTOR | 1999-04-16 | 2004-12-15 | Earth-based vehicle | The present invention relates to a vehicle with a driving track assembly and a pair of secondary driving assemblies disposed on opposing lateral sides of the track. Each secondary driving structure includes a ground engaging driving structure that is preferably a ground engaging wheel. The driving track assembly includes an endless ground engaging track that drives the vehicle. The flanking driving structures also engage the ground and are rotated to impart force to the vehicle. A steering device is operatively connected to the secondary driving assemblies. The steering device control operation of the secondary driving assemblies so as to affect a vehicle steering operation wherein the ground engaging driving structures are operated to turn said vehicle with respect to said vehicle driving direction. Preferably, the force imparted to the vehicle by one of said ground engaging driving structures is greater than the force imparted to the vehicle by the other of the ground engaging driving structures, thereby causing the vehicle to turn with respect to the vehicle driving direction.
448 | FR2857087A1 | INSTITUT FRANCO ALLEMAND DE RES & DEVS DE SAINT LOUIS | 2004-03-09 | 2005-01-07 | DEMINING probe | The mine searching probe includes a rod (4) extended from a handle (1). The rod is provided with a detachable core (6) and a pointed tip. An actuator is fastened to the end of the rod. The detachable core is arranged within a pipe (5). An independent claim is also included for an adapter.
449 | US20110170845A1 | ECONOMIC COOPERATION ADMINISTRATION | 2010-04-01 | 2011-07-14 | Decoy system, notably for improvised explosive devices | The decoy system, notably for terrestrial mines or improvised explosive devices, includes: a means of producing heat energy including an air or water boiler, a means of emitting radiation in the infrared spectrum including a chamber that is fed with fluid by the production means, the chamber being provided with internal fins able to promote a build-up of heat energy inside said chamber, at least one detection means for determining the temperature of the chamber or the temperature of the fluid between the production means and the emission means, and a control unit able to control the operation of the heat energy production means at least according to the determined temperature.
450 | EA201171338A1 | THE UNIV OF SYDNEY | 2010-04-30 | 2012-05-30 | complex AUTOMATED SYSTEM WITH IMAGE COMPILATION SYSTEM | Methods and systems are described for generating a representation of geographic area data as an adjunct to conducting autonomous operations within an area. The method comprises receiving information defining a plurality of local zones having geographic boundaries defined by a process operation within a region; receiving heterogeneous data describing the area; associating the received data with the respective local areas; merging the received data associated with the local areas into local area data representations; and combining the local area data representations into a common geographical area data representation.
451 | GB201306766D0 | THINKING SAFE | 2013-04-13 | 2013-05-29 | Digital data archiving system and method | A system for storing long-term digital data comprises data storage equipment including one or more data storage devices stored in an impervious sealed data storage module 10, which is positioned within a data centre enclosure. A body contains a network of tunnels 16 and one or more data storage modules 10 can be stored in a tunnel 16 that is inaccessible to human beings and comprises robotic movement means. Data can be stored before or after the data storage device is sealed within the data storage module body. A utility distribution system can be positioned in proximity to the data storage module to provide contactless power and network connection to the data storage module. Powering of the data storage module can occurs only when access to the data storage devices is required. One or both of the data storage module 10 and the tunnel 16 may be operable to self-destruct when tampering is detected. The data storage module can also perform secure encryption and decryption of data.
452 | US20130100772A1 | GEOPHYSICAL TECH INC | 2011-10-19 | 2013-04-25 | Seismic Data Acquisition Array and Corresponding Method | Disclosed are various embodiments of methods and systems for a 3D seismic data acquisition array, comprising: a first plurality of receiver positions, substantially equally spaced along a first plurality of substantially parallel and substantially equally spaced receiver lines; a second plurality of receiver positions, substantially equally spaced along a second plurality of substantially parallel and substantially equally spaced receiver lines, wherein the receiver lines in the second plurality of receiver lines are substantially orthogonal to the receiver lines in the first plurality of receiver lines; a plurality of source positions, the source positions being located along a plurality of substantially parallel and substantially equally spaced source lines that are substantially parallel to one of the diagonals of the rectangles formed by the first plurality of receiver lines and the second plurality of receiver lines.
453 | US6912515B2 | XEROX CORP | 2001-06-04 | 2005-06-28 | Method and system for algorithm synthesis in problem solving | A method for problem solving in a computer system includes an applications module for sending a problem statement to a complexity module, which configures a solving module with configuration parameters and also determines expected problem solver behavior. The solving module selects a set of parameter configuration vectors, determines a set of search space points, performs a partial search based on the parameter configuration vectors, and determines actual problem solver behavior. The solving module then determines whether a problem solution has been found, whether to perform a solver iteration step or request a complexity module to perform an adaptation step.
454 | JP2004169939A | HITACHI PLANT TECH LTD | 2002-11-18 | 2004-06-17 | Method of controlling indoor explosion proofness | PROBLEM TO BE SOLVED: To provide a method of controlling indoor explosion proofness capable of efficiently preventing explosion even if explosive substance leaks indoors in which explosive substance-sealed equipment is disposed. SOLUTION: In this method of controlling explosion proofness in a test room 10 in which the explosive substance-sealed equipment such as a dispenser 2 is disposed, stepwise concentration levels are set with the explosion lower limit of the explosive substance taken as an upper limit, and the supply/exhaust amounts to/from the test room 10 is increased or decreased stepwise according to the concentration level of the explosive substance in the test room 10. Also, when the concentration of the explosive substance in the test room 10 exceeds the specified ratio of the explosion lower limit of the explosive substance, the supply of a power into the test room 10 is stopped excluding powers to supply/exhaust means 34 and 36 in the test room 10.
455 | US7036420B1 | NAVY THE US SECREATY OF THE | 2004-03-18 | 2006-05-02 | Pack for carrying explosives and initiators | The invention, as embodied herein, comprises a back worn pack that allows a user to transport both energetic materials, such as primary explosives, and energetic initiators, such as blasting caps, within the pack without the threat of premature initiation of the energetic materials.
456 | WO2012027390A2 | IROBOT CORP ¦ PACK ROBERT TODD ¦ ALLIS DANIEL P ¦ VALE MARSHALL J | 2011-08-23 | 2012-03-01 | Remote vehicle missions and systems for supporting remote vehicle missions | An operator control unit having a user interface that allows a user to control a remote vehicle, the operator control unit comprising: a transmission unit configured to transmit data to the remote vehicle; a receiver unit configured to receive data from the remote vehicle, the data received from the remote vehicle comprising image data captured by the remote vehicle; and a display unit configured to display a user interface comprising the image data received from the remote vehicle and icons representing a plurality of controllable elements of the remote vehicle, and configured to allow the user to input a control command to control at least one of the plurality of controllable elements. Inputting a control command to control the at least one controllable element comprises selecting the icon representing the at least one controllable element, inputting an action for the at least one controllable element, and requesting that the at least one controllable element performs the action.
457 | US20090044691A1 | MEURER HEINRICH | 2007-08-15 | 2009-02-19 | Aerial-supported procedure for the detection of landmines | The present invention refers to an aerial-supported procedure for the detection of landmines, duds or similar explosive bodies using a fluorescence procedure, including aerial-supported geo-referencing of the detected locations by means of a digital terrain model
458 | RU2291387C1 | ZAKRYTOE AKTSIONERNOE OBSHCHESTVO NAUCHNO TEKHNICHESKIJ KOMPLEKS AVTOMATIZATSIJA I MEKHANIZATSIJA TEKHNOLOGIJ | 2005-06-20 | 2007-01-10 | Stowage of shells | FIELD: military equipment, applicable for disposition of shells and mines on the objects of self-propelled artillery and armored equipment, applicable on ship-borne artillery mounts.SUBSTANCE: for arrangement of shells of different length on the objects of self-propelled artillery, armored equipment and ship-borne artillery mounts use is made of a shell stowage consisting of a cylindrical stowage seat formed by posts with grooves made in them, and a holder block including a body with lugs for placement of the stowage in the post grooves and their fixing, and a rubber bush. An addition it is provided with a replaceable cover coupled to the lateral surface of the holder block, lugs are made on the outer lateral surface of the cover for their placement in the grooves of the stowage posts and fixing, they are diametrically positioned to the lugs of the holder block.EFFECT: provided placement of shells of different length in the shell stowage.2 cl, 2 dwg
459 | US20120304882A1 | LAWRENCE LIVERMORE NAT SECURITY LLC | 2011-05-31 | 2012-12-06 | Initiation disruptor systems and methods of initiation disruption | A system that may be used as an initiation disruption system (IDS) according to one embodiment includes an explosive charge; a plurality of particles in a layer at least partially surrounding the explosive charge; and a fire suppressant adjacent the plurality of particles. A method for disabling an object according to one embodiment includes placing the system as recited above near an object; and causing the explosive charge to initiate, thereby applying mechanical loading to the object such that the object becomes disabled. Additional systems and methods are also presented. A device according to another embodiment includes a plurality of particles bound by a binder thereby defining a sidewall having an interior for receiving an explosive; and a fire suppressant adjacent the plurality of particles and binder. Additional systems and methods are also presented.
460 | US20110169264A1 | CHOATE JOHN IRVAN MORITZKY | 2010-01-08 | 2011-07-14 | Remediation of mines using pumped storage electrical generation | A method to generate electrical power in order to provide resources to remediate and restore exhausted or abandoned mines, caves, and cavities; thereby rendering the space safer, resisting pollution, improving the environment, improving lost and useless wastelands, and allowing repetitive power generation year around at the same locations; providing employment. Alchemy is the power of transmutation by the seemingly miraculous change of a useless thing into something better, or the art of changing base elements into precious specie, or the elixir of perpetual vigor, to wit: remediation of abandoned mines, and caves, by introducing and converting to pumped storage electrical generation facilities, and for storage and manufacture of reliable, consistent, electrical power.
461 | RU2586691C1 | СТАРОВЕРОВ НИКОЛАЙ ЕВГЕНЬЕВИЧ | 2015-06-01 | 2016-06-10 | Mine-5 | FIELD: weapons and ammunition. SUBSTANCE: invention relates to antitank and sea mines and is intended for destruction of all land moving equipment and for striking ships. Mine comprises body, charge and fuse, which has a sensor of contact with enemy in form of simulation of stem/plant stems, fixed on mine by ball or flat hinge and connected with mechanical or electric fuse. For safety of leading equipment or foot troops stem has an idle stroke, reverse in direction relative to direction of leading enemy equipment or foot troops. EFFECT: higher efficiency, reduced sensitivity to sweeping, difficulty of detecting mine, as well reduced danger for own leading equipment. 1 cl, 2 dwg
462 | GB201107565D0 | ATLAS ELEKTRONIC GMBH | 2011-05-06 | 2011-06-22 | Weapon clearance appliance for clearance of weapons,such as underwater mines,an unmanned underwater vehicle having a weapon clearance such as this | A weapon clearance appliance 10 for clearance of underwater weapons 26, such as mines or munitions, by detonation of the weapons. The weapon clearance appliance is provided with means (14, Fig 1) for detachable connection to an unmanned underwater vehicle 12, such that the underwater vehicle is a safe distance away when the weapon is detonated. The volume of the weapon clearance appliance is chosen such that the buoyancy force which acts upon it under water compensates for the force of gravity acting upon it. Therefore, the weapon clearance appliance has neutral buoyancy, as a result of which, after the weapon clearance appliance has been released from the underwater vehicle, there is no need to retrim the underwater vehicle. There is therefore no need for trimming devices on the underwater vehicle. An underwater vehicle having a weapon clearance appliance such as this, and a method for clearance of weapons using a weapon clearance appliance such as this is also disclosed.
463 | FR2847852A1 | MBDA FRANCE | 2002-12-02 | 2004-06-04 | Mine route clearing vehicle e.g. tractor for lane, has wheel carriage with cross-piece having wheel train, where train has two opposite wheels shifted in direction of cross-piece and length being equal to common width of wheels | The vehicle has a frame (12) carried by a wheel carriage with a cross-piece (18) at each end with a wheel train. The train has a cross-brace with arms, each carrying a carrying wheel (32, 34) turning around a hub. Two opposite wheels are aligned in the direction of bearing and shifted in the direction of the cross-piece. Length is equal to the common width of the wheels when the wheel is in support over the ground.
464 | US20100102596A1 | DARCO TRUST | 2009-10-22 | 2010-04-29 | Modular vehicle and triangular truss support system therefor | A modular vehicle includes a base body having a frame, driver compartment, chassis, motor and wheels, a removable modular component adapted to be locked and unlocked therefrom, and locks that fasten the removable modular component within the base body. The removable modular component provides added structural rigidity to the frame when installed, and can comprise at least 20 percent of the overall volume and at least 20 percent of the overall weight of the entire vehicle. Locks permit the modular component to be removed and replaced with another removable modular component when said locks are unlocked. Various modular components can be directed toward medical, weapons, fire equipment, rescue equipment, hunting supplies, reconnaissance, command center, outback vehicle, or a survival camper. A triangular truss support system provides increased support and protection for the underside of the vehicle, such as for when the vehicle runs over an IED or other destructive device.
465 | JP2007183065A | IHI AEROSPACE CO LTD | 2006-01-10 | 2007-07-19 | Off-route land mine disposal device | PROBLEM TO BE SOLVED: To provide an off-route land mine disposal device capable of rendering an off-route land mine harmless by using an unmanned vehicle as a decoy. ŽSOLUTION: The off-route land mine disposal device includes a first unmanned vehicle V1 with dummy heat sources 9A, 9B mounted as detection objects by an infrared ray sensor, and a second unmanned vehicle V2 with a vibration generation means 12 for generating vibration and a sound generation means 13 for generating sound mounted thereon. The first unmanned vehicle V1 is functioned as the decoy relative to off-route land mines M1, M2 which detect by an infrared ray, and the off-route land mines M1, M2 are forcibly started to attack the dummy heat sources 9A, 9B of the first unmanned vehicle V1 as targets. Ž
466 | US20160135318A1 | DEAN JULIAN BENEDICT | 2014-11-10 | 2016-05-12 | Distributed Data Storage System and Method | A system for storing long-term digital data comprises data storage equipment including one or more data storage devices 26 stored in a sealed data storage module 10, which is positioned within a data centre enclosure 101, which contains a body 12 that is surrounded by a strengthening shield 14. The body contains a network of tunnels 16. One or more data storage modules 10 are stored in a tunnel 16 that is inaccessible to human beings and comprises robotic movement means. Data can be stored before or after the data storage device 26 is sealed within the data storage module body. A utility distribution system can be positioned in proximity to the data storage module 10 for the utility distribution module to provide contactless power and network connection to the data storage module and for the data storage module to retrieve and transmit to the utility distribution module 34 data that is held in the data storage device 26. Powering of the data storage module occurs only when access to the data storage devices is required. One the other or both of the data storage module 10 and the tunnel 16 is operable to self-destruct when tampering is detected. The data storage module can also process the data stored under user instruction and store the results, including secure encryption and decryption of data.
467 | US6865562B2 | XEROX CORP | 2001-06-04 | 2005-03-08 | Adaptive constraint problem solving method and system | A method for problem solving in a computer system includes an applications module for sending a problem statement to a complexity module. The complexity module configures a solving module with configuration parameters and also determines expected solver behavior. A solving module determines actual solver behavior, determines whether a problem solution has been found, and determines whether to perform a solver iteration step or to request a complexity module to perform an adaptation step.
468 | US20110233188A1 | SERA ENGÉNIERIE | 2009-12-08 | 2011-09-29 | Device for remotely detonating explosives | The present disclosure relates to a device for remotely detonating explosives. According to the present disclosure, the device includes: a heat source in the form of an electric generator for generating a thermal infrared signal, capable of producing two heating zones and mounted in a casing; and a mobile supporting structure bearing the casing at the front and connected to a vehicle at the rear.
469 | US20120185115A1 | DEAN JASON | 2007-10-05 | 2012-07-19 | Laserbot: programmable robotic apparatus with laser | A remotely-controlled robotic apparatus for deactivating explosive ordinance, such as IEDs. The remotely-controlled robotic apparatus is provided with a robotic portion that provides mobility, and a laser portion configured to be aimed at an object of interest (for example an object believed to comprise an IED) and to deactivate the object by destroying, damaging or disconnecting at least one of a control apparatus and a power supply from the object of interest. The remotely-controlled robotic apparatus provides the capability to dispose of IEDs without having an explosion. The remote-controlled robotic apparatus can include a camera and an illumination source for examining objects of interest. A remote control console is provided for the use of an operator in controlling the robotic apparatus.
470 | JP2005256469A | HITACHI CONSTRUCTION MACHINERY CO LTD | 2004-03-12 | 2005-09-22 | Setting/control system of execution work area | PROBLEM TO BE SOLVED: To provide a setting/control system of an execution work area which enables an operator to carry out planning and control of execution work in a work area only at the side of a mobile working machine in a work site and sets/stores the work area. ŽSOLUTION: The setting/control system of the execution work area is applied to the mobile working machine 11 for executing land mine disposal work in the work area which has a GPS three dimensional position measurement device, a tablet computer 62 having a display part 63, an input part 64 and a memory 65, or the like. This system comprises a first means for displaying a work monitor picture 90 on a screen of the display part, a second means for displaying a symbol of the mobile working machine on the work monitor screen 90 based on a positional coordinate of an operating device of the mobile working machine which is obtained by the GPS three dimensional position measurement device, and a third means for generating the execution work area based on input operation of the operator with the displayed symbol as the origin and displaying a block model of the work area for indicating the execution work area on the work monitor screen. Ž
471 | WO2014060972A1 | SELEX ES | 2013-10-16 | 2014-04-24 | External vision and/or weapon aiming system for military land vehicles and military naval units | The invention regards an external vision and/or weapon aiming system (1) for a military land vehicle and/or a military naval unit. The system comprises: two sensors (11, 12) configured to capture video streams of a same external scene, each in a respective spectral band; an electronic processing unit (13) configured to insert a respective aiming reticle in the images of each captured video stream, thereby generating a corresponding pre-processed video stream, and to process the two pre-processed video streams; and a user interface (14) configured to display a video stream received from the electronic processing unit (13). The system is characterized in that the electronic processing unit (13) is configured to process the two pre-processed video streams by means of image enhancement and picture-in-picture functionalities, thereby generating first and second enhanced video streams.
472 | US20160200408A1 | SAAB SEAEYE LIMITED | 2014-08-13 | 2016-07-14 | Charge deployment system for ordnance neutralisation | A charge deployment system for ordnance neutralisation. The system is suited to deploying multiple disposal charges to neutralise multiple items of ordnance, in particular mines, in a single sortie. The system comprises: at least one deployment unit (102, 104, 106), the or each unit comprising: a housing (110) for stowing a charge in a stowed position; means for mounting a charge within the deployment unit; means for controllably moving a charge and mounting means from the stowed position to a deployment position; and means for controllably releasing a charge from the mounting means; and, a controller for controlling the or each moving means. It further relates to an unmanned vehicle, such as an unmanned underwater vehicle, comprising such a charge deployment system for ordnance neutralisation.
473 | US7484447B1 | USA AS REPRESENTED BY THE SECRETARY OF THE NAVY | 2005-10-17 | 2009-02-03 | Mine clearing device incorporating unbiased motion | A mine clearing device comprises a substantially hollow body forming a cavity. An eccentric ballast is disposed within the cavity and is rotated by a motor powered by an internal power source, thereby imparting rotational motion to the device. A plurality of anti-axial projections of varying lengths and sizes are mounted on the outer surface of the body to interact with the terrain and, thus, impart unbiased motion to the body as it rotates and traverses a mine field. The outer surface of the body is made of blast resistant material. A shock absorbent material, disposed within the cavity, absorbs the explosive force of mines. Circuitry or a marker substance may be used to record or mark the path traveled by the device.
474 | RU2363847C2 | SANDVIK INTELLECTUAL PROPERTY AB | 2005-03-23 | 2009-08-10 | Bore bit for rotor boring of cutting type | FIELD: mining.SUBSTANCE: disclosed group of inventions refers to mining industry, particularly to rock destruction tool for mining machines used at deposit development. The cutter consists of an elongated tail piece, of a cutting element secured at one end of the tail piece, projected out of it and made out of material of hardness exceeding hardness of the tail piece, and of a composed bushing formed with multitudes of belts secured around the tail piece near the cutting element and directly adjoining each other. Also belts of the bushing are fabricated out of material more hard, than material of the tail piece, the material of belts is less prone to produce an igniting spark, than material of the tail piece during cutting.EFFECT: increased safety at mining operations due to reduced probability of generating igniting spark when cutter touches surface of rock in mining works hazardous for gas and dust, also increased wear resistance of cutter tail piece.27 cl, 4 dwg
475 | GB201000833D0 | GERALD NICHOLLS | 2010-01-19 | 2010-03-03 | Treyser: mine detecting device | A mine clearing device, for attaching to a vehicle, comprises a plurality of wheels/rollers g for contacting a hidden explosive device in order to detonate the explosive device. The device may further comprise a plurality of mine detecting devices t.
476 | US7296530B1 | USA AS REPRESENTED BY THE SEC OF THE NAVY THE | 2005-12-12 | 2007-11-20 | Unmanned system for underwater object inspection, identification and/or neutralization | An unmanned system performs inspection, identification and/or neutralization of underwater objects. An unmanned vehicle that operates at a water's surface stows underwater crawling and/or swimming vehicles that can operate underneath a water's surface. A winch associated with each robotic vehicle is mounted on the unmanned vehicle. An electro-mechanical tether electrically and mechanically couples a corresponding robotic vehicle to the unmanned vehicle, and is mechanically coupled to a corresponding winch for control of the paying out and reeling in thereof.
477 | WO2014186822A1 | TECHNOLOGICAL RESOURCES PTY LTD | 2014-05-16 | 2014-11-27 | A method of controlling a mine vehicle and a mine vehicle control system | A mine vehicle control system (10) includes a vehicle controller (14). The vehicle controller (14) is responsive to a control zone (16) defining a part of an area traversed by a mine vehicle (12). A navigation module (24) determines a position and orientation of the vehicle (12) relative to the control zone (16). The navigation module (24) communicates with the vehicle controller (14) and supplies data relating to the position of the vehicle (12) relative to the control zone (16) as the vehicle (12) automatically traverses towards the control zone (16). A processing unit (26) is responsive to the navigation module (24) to generate a datum line extending transversely to the control zone (16) for assessing the orientation of the vehicle (12) relative to the control zone (16). The processing unit (26) has at least a part configured as a decision engine (36) which causes the vehicle controller (14) to manoeuvre the vehicle (12) so that the operative component of the vehicle (12) is positioned at a destination location in the control zone (16) provided the orientation of the vehicle (12) falls within predetermined parameters.
478 | WO2006071461A2 | AIRTRAX | 2005-12-06 | 2006-07-06 | Load carrying vehicle and ejection mechanism and methods related thereto | Apparatus for transporting, loading, and off-loading munitions with improved safety and efficiency. In preferred embodiments, a munitions transport and loading apparatus (1) which employs omni-directional wheel modules (5) for optimized maneuverability.
479 | CA2431949A1 | KOGANITSKY GREGORY | 2003-06-13 | 2004-12-13 | The procedure of personnel mines clearing by volumetric explosion of air and gas mixture in closed space, formed by internal space of the self-propelled device and the maintained surface | The procedure of clearing low-powered explosive devices is based upon a detonation of the substance of explosive devices' and/or destruction of explosive devices' control systems by a shock wave of the volumetric explosion of gas and air mixture in closed space of the unit moving on the minefield's surface. The cupola of shock wave generator and the surface being demined both form the displacement capacity. The gas mixture is pumped into the cavity of shock wave generator from an external source as optimal decision it's an electrolytic generator, which is designed by author and under- described. The compressed air is pumped from an external source. The height of levitation is determined depending on the procedural requirements of the detection and destruction of explosive devices. The movement in the required direction is controlled by the redirection of the vector (vectors) of compressed air injection into the cupola and /or by the redirection of the vector (vectors) of compressed air efflux from the cupola. The cupola has multilayer structure, which ensures shock wave concentration towards the working surface (the minefield's surface and dampens the spread of the shock wave and the damaging factors inside the cupola. The volumetric explosion is produced by the detonation of the gases mixture. Sketch_3: 1 - the blast resistant cupola; 2 -the rotary injector; 3 - the injection of air (by compressed air); 4 - the injected air; 5 - the area of overpressure; 6 - additional devices and sensors; 7- control system and pipe manifold of air and the gas mixture.
480 | SE0403018D0 | KOMATSU LTD | 2004-12-10 | 2004-12-10 | digging roller and rotary type digging apparatus | The digging roller is provided with a roller main body rotating around an axis in an approximately horizontal direction, and a plurality of digging bits dotted in an outer peripheral surface of the roller main body. The digging bits have a first arrangement pattern moving the dug soil to an inner side in an axial direction, and a second arrangement pattern moving the dug soil to an outer side in the axial direction. Accordingly, an accumulation portion of the dug soil is dispersed into at least two positions.
481 | US20070284562A1 | PROTECTUS | 2007-06-11 | 2007-12-13 | Barrier system | A barrier system and method for providing a barrier system are disclosed. The barrier system and method relate to a vehicle and pedestrian barrier system which can be positioned in vehicle and pedestrian passageways adjacent a protected structure or area to preclude the vehicle or the pedestrian from reaching and engaging the protected structure or area.
482 | US20100204974A1 | UTAH STATE UNIVERSITY | 2009-02-09 | 2010-08-12 | Lidar-Assisted Stero Imager | A lidar and one or more electro-optical (EO) imaging device may asynchronously acquire lidar shots and EO images. Navigation data comprising positioning, orientation, acceleration, and/or velocity information may be acquired as the lidar and EO data is captured. The lidar shots, EO images, and/or navigation data may be time stamped. The navigation and timing data may be used to associate a particular lidar shot and/or EO image with navigation data. The EO images may be captured at a higher capture rate and at a higher spatial resolution than the lidar shots. The navigation data may be used to cross correlate a lidar shot to a selected plurality of overlapping EO images. Ranging model information may be determined from EO image sequences using a stereo imaging technique. The stereo imaging technique may be seeded using the lidar shot data.
483 | US6843158B2 | GARCIA MAURICE M ¦ GARCIA RODOLFO | 2002-05-02 | 2005-01-18 | Method and apparatus for detecting target objects | The present invention relates generally to a method and devices for the detection of target objects, such as landmines, using the odor characteristics which may be associated with the target objects as a way of detecting their presence. The invention includes devices used to carry out a method of training live animals, such as rats, to seek out the target objects in the field, or to localize, unearth, and mark the location thereof.
484 | WO2008060689A2 | IROBOT CORP ¦ PHILLIPS EMILIE ¦ RUDAKEVYCH PAVLO E ¦ TAKA ORJETA ¦ WOLFE JAMES GORDON ¦ FROST TOM | 2007-05-14 | 2008-05-22 | Autonomous behaviors for a remote vehicle | A system and method for allowing an operator to switch between remote vehicle tele-operation and one or more remote vehicle autonomous behaviors, or for implementing remote vehicle autonomous behaviors. The system comprises an operator control system receiving input from the operator including instructions for the remote vehicle to execute an autonomous behavior, and a control system on the remote vehicle for receiving the instruction to execute an autonomous behavior from the operator control system. Upon receiving the instruction to execute an autonomous behavior, the remote vehicle executes that autonomous behavior.
485 | US20130174720A1 | MCGRATH ALAN | 2012-01-09 | 2013-07-11 | Method and apparatus for a mine protection vehicle system | The present invention discloses an improved mine resistant ambush protected vehicle. The apparatus of the present invention features the use of a plurality of armored pods positioned on an armored frame. These pods are large enough to accommodate one crew member each and are spaced far enough apart from each other to allow the energy impulse and overpressure created from an IED attack to pass in between the pods. These armored pods also provide an improved method of defense against RPG attacks for if one pod is hit by a RPG, the other pods have a high probability of surviving that attack.
486 | US20100076631A1 | INT ELECTRONICS MACHINES | 2009-09-21 | 2010-03-25 | Robotic vehicle for performing rail-related actions | A robotic vehicle configured for autonomous or semi-autonomous operation in a rail environment is provided. The vehicle can process image data to move about the rail environment and perform one or more actions in the rail environment. The actions can include one or more actions related to decoupling and/or attaching rail vehicles, and can be implemented by performing three-dimensional image processing. The vehicle can be configured to move with any movement of a rail vehicle on which one or more actions are being performed. In an alternative embodiment, the various components configured to perform the action are implemented at a stationary location with respect to a rail line.
487 | RU2422177C1 | FEDERALNOE GOSUDARSTVENNOE BJUDZHETNOE OBRAZOVATELNOE UCHREZHDENIE VYSSHEGO PROFESSIONALNOGO OBRAZOVANIJA MOSKOVSKIJ GOSUDARSTVENNYJ UNIVT PRIBOROSTROENIJA I INFORMATIKI MGUPI | 2010-03-19 | 2011-06-27 | Explosive and toxic gas disposal and elimination system | FIELD: fire-fighting means.SUBSTANCE: invention refers to mechanical engineering, and designed to be used in process environment for atmospheric emission of combustible gases, or in inter-equipment and interplant communications. The explosive and toxic gas disposal and elimination system comprises gas storage holders, a flare stack and a gas-main pipeline one end of which is connected to an explosive and toxic gas intake unit, and other end is connected to the flare stack. The explosive and toxic gas intake unit includes three parallel gas vent assemblies releasing to the gas-main pipeline: a safety valve, a blowing gas vent unit and a processing station gas vent unit. The gas storage holders are connected through an automatic control system unit to compressors. The gas-main pipeline through a condensate separator is connected to a condensate line which through the separators is connected to a gas supply line for feeding to a fuel network by compressors through the gas pipeline for feeding to the flare stack through a flame arrester.EFFECT: invention provides more effective fire suppression.2 cl, 2 dwg
488 | US20090139392A1 | FRIEDMAN RES CORP | 2008-04-17 | 2009-06-04 | Blast protection system | This invention is a novel system for blast protection. It consists of lightweight, sectional or continuous barriers made of a novel blast resistant fiber reinforced polymer resin matrix composite, which may be fabricated on site. The barriers are lightweight and thin enough that they may be used in many spaces where barriers made from conventional construction materials are impossible, impractical, or undesirable. The novel barriers of this invention have the additional advantage of allowing for aesthetically appealing and architecturally harmonious designs. In order to minimize weight, the barriers may be designed such that the cross section varies with height, providing adequate resistance in areas of high blast loading, but allowing for thinner cross sections in regions of lower loading.
489 | RU2585103C1 | AKTSIONERNOE OBSHCHESTVO NAUCHNO ISSLEDOVATELSKIJ INZHENERNYJ INST AO NIII | 2014-12-18 | 2016-05-27 | Extended mine clearing charge | FIELD: weapons and ammunition. SUBSTANCE: invention relates to military equipment, particularly to extended mine clearing charge. Extended mine clearing charge consists of sections, each of which contains extended explosive charges, units of bend, as well as end joint and transmission of detonation. Each end assembly comprises an end nozzle. Each section is made with same end nozzles, made with cylindrical ends. Extended mine clearing charge is equipped with covering ends of nozzles with clutches of sections with locks based on split spring rings of rhomboid section and annular grooves. Bottom and lead-in surface grooves on couplings and nozzles and all end and side surfaces of rings are tapered, converging to adjacent section. Rings are made with possibility of twisting and jamming in grooves at stretching power load. EFFECT: higher functional characteristics of mine clearing charge. 5 cl, 6 dwg
490 | US8240239B1 | DIAZ KEVIN MARK | 2011-07-16 | 2012-08-14 | Green energy mine defeat system | A semi-continuous duty, Green Technology, self-charging 14, unmanned electric vehicle providing protection and security from underground mines. A deflector blade 11 follows natural existing contours to maintain straight line paths, while simultaneously carrying a mine detector 10, a vertical reciprocating ram set 30, 32 and 33 that preloads soil while also creating forward motion, followed by an energy dissipation and containment canopy system 22, 24, 26&29. The comprehensive system provides protection from mines on existing pathways in desert environments using a self-sufficient energy source. In addition, the total system utilizes only Green Technology for all modes of operation.
491 | US20150247835A1 | TROBAT DAMIAN BOVER ¦ NANNEN VOLKER ¦ CAMPS GEORGINA RAMIREZ | 2015-03-02 | 2015-09-03 | Apparatus and Method to Determine Ground Properties by Traction Anchors and Sensors | A system and apparatus for determining soil properties and managing the ground can include a platform equipped with traction anchors, wherein at least one anchor is configured to provide a point of traction on the ground and to pull the platform. The system also includes one or more sensors positioned and configured to detect ground properties near the anchor, and a computer subsystem configured to receive and process data on ground properties measured by the sensor, to process this information, and capable of transmitting information about the ground soil to a remote receiver.
492 | US9329010B1 | UNITED STATES OF AMERICA THE AS REPRESENTED BY THE SEC OF THE ARMY | 2013-11-13 | 2016-05-03 | Water-lined munition container | A storage apparatus for a munition that contains energetic material uses a water-filled liner to absorb heat applied from the exterior of the storage apparatus. The liner is disposed between the munition and a metal storage container. The liner has segregated compartments which release water into either the storage container or the liner itself. The released water boils and forms steam. A spiral-shaped steam conduit is formed in either the wall of the storage container or in the liner itself. The steam conduit directs the steam away from the munition. The metal storage container includes a pressure relief valve to release the steam pressure. The storage apparatus delays the detonation of the energetic material in the munition.
493 | WO2004017096A2 | GARCIA MAURICE M ¦ GARCIA RODOLFO | 2002-05-02 | 2004-02-26 | Method and apparatus for detecting target objects | The present invention relates generally to a method and devices for the detection of target objects, such as landmines, using the odor characteristics which may be associated with the target objects as a way of detecting their presence. The invention includes devices used to carry out a method of training live animals, such as rats, to seek out the target objects in the field, or to localize, unearth, and mark the location thereof.
494 | US20100100256A1 | FLIR DETECTION INC | 2008-03-28 | 2010-04-22 | Remote Vehicle Control System and Method | A method for controlling one or more remote vehicles may comprise manipulating a remote dexterous control device, translating movement of the remote dexterous control device into movement of the one or more remote vehicles, and providing a sliding work window allowing control of the one or more remote vehicles' entire range of motion without sacrificing control resolution.
495 | US20150183396A1 | AM SAFE | 2014-12-31 | 2015-07-02 | Restraint system pretensioners | Various embodiments of restraint system pretensioning devices for use in land, air, and sea vehicles are described herein. In one embodiment, a seat unit for use in a military land vehicle or helicopter includes a stroking device that enables the seat to move downwardly in response to sudden movement. The seat unit also includes a seat belt or harness that extends around the occupant in the seat. Sudden movement of the seat in response to an explosion or hard landing causes a pretensioning assembly to automatically pretension the seat harness.
496 | US20130104727A1 | FOSTER-MILLER | 2012-10-25 | 2013-05-02 | Ground Pressure Detonation Device | A ground pressure detonation device includes a housing, a foot coupled to the housing, and an oscillation subsystem associated with the housing configured to oscillate the housing such that the foot impacts the ground with sufficient oscillating force to ensure detonation of one or more pressure sensitive explosive devices in and/or on the ground.
497 | WO2009018495A1 | NIITEK ¦ CLODFELTER JAMES F | 2008-07-31 | 2009-02-05 | Damage control system and method for a vehicle-based sensor | A damage control system for a vehicle-mounted sensor comprises at least one sensor frame. At least one sliding mechanism is coupled to the at least one sensor frame and configured to provide a path for the sensor frame to move forwards or backwards, or both. At least one height-adjustment mechanism is coupled to the sliding mechanism and configured to raise, lower, or both, the sensor frame.
498 | DK1827967T3 | ATLAS ELEKTRONIC GMBH | 2005-12-02 | 2010-10-11 | unmanned underwater vehicle | The invention relates to an unmanned underwater vessel comprising a pressure body (11) around which water flows on the outside. Said vessel comprises a drive unit and at least one replaceable equipment appliance embodied as an integrated or added appliance. For the trimming of the underwater vessel that can be equipped with replaceable integrated and/or added appliances in the outer region surrounded with water and/or in an immersed inner region of the pressure body, which is not surrounded with water, buoyancy means are arranged and dimensioned in such a way that a buoyancy force acting on the buoyancy means leads to a quasi horizontal orientation of the pressure body (11) equipped with the integrated and/or added appliances. Preferably, the buoyancy means are inserted into an immersed rear chamber (14) formed on the pressure body (11), and comprise a buoyancy body (26) having a density which is lower than the density of water.
499 | CA2760673A1 | TECHNOLOGICAL RESOURCES PTY LTD | 2010-04-30 | 2010-11-04 | Integrated automation system for regions with variable geographical boundaries | Methods and systems are described for effecting autonomous operations within a defined geographical region (1110). A plurality of localised zones (1102, 1104, 1106, 1108) having operation-defined geographical boundaries are specified within the region. A plurality of control modules are established associated with respective ones of the localised zones and au-tonomous operations are effected under the supervisory control of the control module associated with the localised zone in which the autonomous operation occurs. The geographical disposition of the boundary of at least one of the localised zones is varied within the defined geographical region.
500 | US20120116661A1 | MIZRACHI GIL | 2010-11-08 | 2012-05-10 | System and Method For Correlation of Vehicles and Drivers | A system and method are provided for correlating between vehicle identification information and driver contact information. This is implemented in a preferred embodiment by means of a database running on a server, which contains tables of data on vehicles and drivers thereof, such as the vehicle license plate numbers and driver cellular phone numbers. By means of the system a user, knowing only the driver's license plate number, can contact this driver.
501 | US20130014635A1 | KOSHELEFF PATRICK ANDREW | 2011-07-15 | 2013-01-17 | Mine protection for vehicle | A utility vehicle with underfloor structure giving protection from mine explosions. There is a wedge at the edge of the driver compartment which splits the detonation blast from a mine buried in the track of a front wheel. There is a multilayer stack, inboard of the wedge, which crushes upward to reduce the detonation wave from a mine buried under the vehicle. The stack comprises panels to catch the detonation wave and separated by spacers. Spacers are longitudinal stringers stacked above each other and welded, forming deep beams joined to bulkheads, making the vehicle's frame. The wedge also bolts to bulkheads, augmenting the frame. In cross section, the stack is curved, tapering off at each end to merge with the “V” of a wedge. The wedge crushes sideways under the detonation wave, providing protection at the edge of the driver compartment where stack material has run out.
502 | GB201006184D0 | LAURENCE ROSS JONES | 2010-04-14 | 2010-06-02 | Vehicle | Apparatus for attachment to a vehicle 1 comprises a controllable movable arm 11-15 for use in executing tasks, such as gripping and lifting traffic cones to position them on the road surface, and a platform 20 arranged to be capable of adopting an operative condition and a stowed condition, wherein the platform and the arm are arranged to be secured at a front portion of the vehicle.
503 | US20150107693A1 | GASEOUS FUEL SYST | 2014-11-11 | 2015-04-23 | Vehicle mounting assembly for a fuel supply | A mounting assembly for supporting a fuel supply on a vehicle, which is specifically adapted for the operable support and positioning of an auxiliary fuel supply. The vehicle with which the mounting assembly is utilized may vary significantly, but is primarily structured for use on mine haul vehicles, bulldozers, and other heavy duty commercial vehicles, wherein the operation thereof is significantly benefited or enhanced through the provision of an auxiliary, or alternate fuel supply such as, but not limited to, liquid natural gas (LNG), selectively powering the engine of the vehicle as determined by an improved electronic control system. The mounting assembly comprises a containment structure in the form of at least one fuel tank and a housing is structured to enclose the fuel tank. A base supports the housing and provides a pivot point about which the housing may be disposed between a first and second orientation.
504 | CA2520470A1 | RHEINMETALL LANDSYSTEME GMBH | 2005-09-22 | 2006-03-24 | Device for delivering a payload, especially for neutralizing mines or the like | A payload is housed in a deliverable body of a device, such as in a projectile, and this device is delivered as close as possible to a target. At the landing point, a drive system of the body is activated to take the payload directly to the target. The target is described by target coordinates, for example, which are programmed into the device before it is launched. The device itself can be steered or unsteered. The drive system installed on the body or formed by the body is variable and should occupy a minimum of space.
505 | US20110112897A1 | EDATANETWORKS | 2010-11-11 | 2011-05-12 | Program, System and Method for Linking Community Programs and Merchants in a Marketing Program | The present invention is a system, data access management utility and a method of generating links between local merchants and community programs, whereby the merchant may provide incentives to customers in relation to community programs. The present invention may track community programs, as well as both online and offline customer transactions between participants that make use of the incentive. The present invention may include as participants, customers, merchants, community organizations, intermediaries, and other groups or individuals. Participants may have participant identifiers, which may be linked to a payment source. Data may be collected about all participants, either expressly, or from offline or online transactions between participants utilizing a participant identifier, and said data may be stored in a data storage area. All data in the data storage area may be utilized by logic tool, which may provide information, such as details of consumer behaviour and analytic reporting. Matches between transactions and members and/or member activities may be identified by the system, and a level of certainty that the match is accurate may be determined.
506 | US20040029642A1 | FUJITSU LTD | 2003-07-22 | 2004-02-12 | Target practice laser transmitting/receiving system, target practice laser transmitter, and target practice laser receiver | A target practice laser transmitting/receiving system including a shooting side apparatus for transmitting a shot laser signal and a target side apparatus for receiving a shot laser signal, wherein the shooting side apparatus transmits position information and time information carried on the shot laser signal, the target side apparatus extracts the position information and time information from the shot laser signal to judge the shot effect including the difference in distance between the shooting side and the target side, the shot munition type, the shooting side weapon type, the evasive action of the target side, and the effect of evasive action utilizing the terrain of the target side, simulate the shot of the shooting side apparatus, and simulate damage of the target side apparatus.
507 | US20080092725A1 | GSE TECH | 2005-11-18 | 2008-04-24 | Vibratory countermine system and method | A vibratory countermine system and method associated with a propulsion means. The system is comprised of a ground-contacting percussion system assembly that is mounted to the front of the propulsion means. Also, a vibratory subassembly is mounted inside the ground-contacting percussion assembly for inducing vibrations in the ground. The ground-contacting percussion system is in contact with the ground ahead of the propulsion means. It transmits the vibrations, associated forces, and pressure waves below or ahead of the countermine system through the ground, thereby inducing the detonation of land mines.
508 | RU2234603C2 | KABARDINO BALKARSKIJ GOSUDARSTVENNYJ UNIVT | 2001-05-08 | 2004-08-20 | Method and device for ore deposit mining in firm rock | FIELD: equipment for mineral deposit development, particularly in mining and tunneling machines.SUBSTANCE: method involves destructing and grinding ore-bearing rock, exposing mineral simultaneously with creating detached grains and crystals by exerting influence of rock cutting element to ore body surface. Physical and mechanical properties of rock cutting element are equal to that of ore body, applying vibration to rock cutting element moving along ore body in direction perpendicular to ore body surface. Device for ore mining includes operation member with rock cutting elements, means for mining machine movement to working face and for moving thereof into working face, means for broken muck transportation. Rock cutting elements are made of solid ore body blocks created during operation member introduction in ore body or of solid rock blocks. Operation member provides translational, rotational or rotary-translational motion of rock cutting elements along ore body with oscillating thereof in plane perpendicular to ore body surface.EFFECT: increased efficiency of ore extraction and minerals exposure in firm rock.2 cl
509 | US20040128188A1 | WEST SERVICES | 2002-12-30 | 2004-07-01 | System and method for managing employee accountability and performance | Systems and methods for managing employee accountability and performance that include and involve an application server facility including at least one data processing platform configured to store and manage employee data, project management data related to a plurality of projects within an organization including employee evaluation and performance data, accountability data, peer review data, and application data related to a plurality of applications operable in conjunction with the employee data and said project management data. Also included is a client data processing facility coupled to the application server via a network. The client data processing facility is configured to retrieve application data from the application server facility and to facilitate generation of at least one corresponding graphical user interface within the client data processing facility and to permit access to and modification of employee data and project management data based on a predefined security scheme.
510 | WO2015161889A1 | HUSQVARNA AB | 2014-04-25 | 2015-10-29 | Improved robotic work tool | A robotic work tool system (200) comprising a robotic work tool (100), said robotic work tool (100) comprising a chassis (140B) and a body (140A) and at least one support pillar (310) arranged on one of the chassis (140B) and the body (140A) and a corresponding support surface (320) arranged on the other of the chassis (140B) and the body (140A), wherein the support pillar substantially bridges a distance between the chassis (140B) and the body (140A) thereby impairing any roll or tilt of the body (140A) relative the chassis (140B).
511 | GB201408137D0 | PEARSON ENG | 2014-05-08 | 2014-06-25 | Improvements in or relating to mine ploughs | A mine plough overload protection system comprises a ploughing blade for ploughing earth to cause mines to be brought to the surface. The blade is pivotable about an axis generally perpendicular to the direction of ploughing between an extended ploughing position and a retracted protection position. The system comprises loading means which maintain the blade in the ploughing position under normal ploughing conditions, but which are overridable if the blade contacts an immovable object so that the blade can move to or towards the retracted position such that the blade rises or can be caused to rise over the object, whereby to protect the blade from damage.
512 | WO2015115949A1 | HUSQVARNA AB | 2014-01-30 | 2015-08-06 | Robotic working tool system with a boundary wire | A robotic work tool system (200) comprising a signal generator (240), a boundary wire (250) and a robotic work tool (100), said boundary wire being adapted to demark a work area (205), said signal generator (240) being arranged to transmit a control signal (255) through said boundary wire (250), and said robotic work tool (100) comprising at least one sensor (170) for detecting said control signal (255) being transmitted through the boundary wire (250). The robotic work tool system (200) is characterized in that said pulse signal (255) comprises at least one first pulse train (256) being transmitted at a first amplitude (C1) and at least one second pulse train (257) being transmitted at a second amplitude (C2), wherein said first amplitude (C1) and second amplitude (C2) being arranged so that said first amplitude (C1) is greater than said amplitude level (C2) and a sum of the amplitudes (C1, C2) for all pulse trains (256, 257) over time falls below a threshold value.
513 | US8047978B1 | SANDIA NAT LAB | 2008-10-29 | 2011-11-01 | High throughput chemical munitions treatment system | A new High-Throughput Explosive Destruction System is disclosed. The new system is comprised of two side-by-side detonation containment vessels each comprising first and second halves that feed into a single agent treatment vessel. Both detonation containment vessels further comprise a surrounding ventilation facility. Moreover, the detonation containment vessels are designed to separate into two half-shells, wherein one shell can be moved axially away from the fixed, second half for ease of access and loading. The vessels are closed by means of a surrounding, clam-shell type locking seal mechanisms.
514 | CA2590850C | ATLAS ELEKTRONIC GMBH | 2005-12-01 | 2006-07-13 | Method for detecting and neutralizing submarine objects | In a method for detection and neutralization of underwater objects which are present in a sea region, in particular mines, a two-dimensional or three-dimensional image of the seabed is created by means of an unmanned first underwater vehicle during a reconnaissance mission in a sea region section by means of optical and/or acoustic sensors, and this image is evaluated for the presence of underwater objects, after completion of the reconnaissance mission. At least one underwater object which is present is marked in the image, and the image which has been provided with the object marking is stored in an unmanned second underwater vehicle, which is equipped with the same sensors and additionally with a neutralization unit. During a neutralization mission by the second underwater vehicle in the same sea region section, image elements of the seabed are created continuously by means of the sensors and are compared with the stored image of the seabed. The second underwater vehicle is guided to the marked underwater object on the basis of the comparison data, and activates the neutralization unit there.
515 | US20120019043A1 | GOLDMAN SACHS BANK USA AS SUCCESSOR COLLATERAL AGENT ¦ AM SAFE | 2011-07-20 | 2012-01-26 | Restraint harnesses and associated methods of use and manufacture | Various embodiments of restraint harnesses for use in land, air, and sea vehicles are described herein. In one embodiment, for example, a restraint harness can include a first shoulder web, a second shoulder web, and a torso web. A first end portion of the torso web can include a buckle that is configured to engage a connector at a second, opposite end portion of the torso web. The restraint harness can further include first and second portions of a stiffening material attached to first and second portions of the first and second shoulder webs, respectively. The stiffening material can form the first and second shoulder webs into preformed openings with inverted U-like shapes.
516 | US8230937B1 | THE UNITED STATES AS REPRESENTED BY THE DEPARTMENT OF ENERGY | 2009-09-17 | 2012-07-31 | Projectile containing metastable intermolecular composites and spot fire method of use | A method for altering the course of a conflagration involving firing a projectile comprising a powder mixture of oxidant powder and nanosized reductant powder at velocity sufficient for a violent reaction between the oxidant powder and the nanosized reductant powder upon impact of the projectile, and causing impact of the projectile at a location chosen to draw a main fire to a spot fire at such location and thereby change the course of the conflagration, whereby the air near the chosen location is heated to a temperature sufficient to cause a spot fire at such location. The invention also includes a projectile useful for such method and said mixture preferably comprises a metastable intermolecular composite.
517 | WO2005036094A1 | PERVAN BORIS | 2004-10-15 | 2005-04-21 | Supplement to mines by which the time period is limited within which the activation of mines after their placing is possible | The invention consists of initial part (2B), which at the lower side is made in pyramid form and is part of mine activating mechanism (1). At its screwing into mine body (3), ampoule (D2) containing the aggressive matter is broken by the sharp point, the matter spills and comes to initial part (2B) that gets immersed in it. The aggressive matter slowly corrodes the walls of initial part (2B) and, when it corrodes them through, it mixes with the initial explosive placed inside initial part (2B), soaks it and neutralizes it, in such a way the initial explosive looses its explosive properties, and the mine cannot be activated any more. Cylindrical housing (D) serves for placing ampoule (D2) and retaining the aggressive liquid after breaking ampoule (D2).
518 | US20120025588A1 | GOLDMAN SACHS BANK USA AS SUCCESSOR COLLATERAL AGENT ¦ AM SAFE | 2011-05-17 | 2012-02-02 | Seat harness pretensioner | Various embodiments of seat harness pretensioning devices for use in land, air, and sea vehicles are described herein. In one embodiment, a seat unit for use in a military land vehicle or helicopter includes a stroking device that enables the seat to move downwardly in response to sudden movement. The seat unit also includes a seat belt or harness that extends around the occupant in the seat. Sudden movement of the seat in response to an explosion or hard landing causes a tensioning system to automatically pretension the seat harness.
519 | US7117136B1 | LINDEN RES | 2000-08-18 | 2006-10-03 | Input and feedback system | An input and feedback system for use with simulator devices immobilizes a portion of the user's body using a securement device which holds the immobilized portion in a fixed position. Pressure sensors are disposed upon the securement device to detect the force resulting from any attempted motion of the immobilized body part. Signals describing these forces are sent to a processing unit which applies this information to a simulated environment and provides sensory feedback to the user of the this simulated environment. Feedback is provided via vibrating elements which provide a sensation to the user corresponding to the motion of the user's muscles which occur in the simulated environment. Feedback is also provided via a screen which is disposed in front of the head of the user. Such immobilizing devices may be used to allow input and feedback based on the motion of various parts of the user's body, such as the head, arms, legs, and torso.
520 | US20100068024A1 | AGENS MICHAEL W | 2008-09-18 | 2010-03-18 | Remotely controlled robots having improved tool deployment systems | A remote controlled robot for handling hazardous material, such as explosive devices, includes a support frame, an articulating arm having a proximal end coupled with the support frame and a distal end remote therefrom, and a gripper connected with the distal end of the articulating arm, the gripper having gripper fingers that oppose one another. The robot includes a transporting assembly, such as wheels or a track, coupled with the support frame for selectively moving the robot to a desired location. The robot includes a tool basket disposed adjacent the proximal end of the articulating arm. The tool basket includes a plurality of tool receiving slots adapted to receive tools, with different tools stored in each of the slots. By carrying a plurality of tools in a basket, the robot may stay downrange when changing tools, rather than requiring the robot to return up range for changing tools.
521 | US20160187114A1 | BURDINE ROBERT VAN ¦ BURDINE DOROTHY DEVINE | 2014-12-31 | 2016-06-30 | Area denial system | A propelled lance provides a wounding non-lethal anti-opponent action by piercing an enemy's foot or other contacting body part with a lance penetrator. The lance penetrator lodges in the body and further penetration is optionally impeded by an integrated stop device. The lance penetrator optionally inserts an RFID, other identification, tracking, or other payload into the enemy. The lance penetrator provides anti-personnel, anti-vehicle and anti-robot action.
522 | CA2972183A1 | MOTION METRICS INT CORP | 2016-12-13 | 2017-06-22 | Method and apparatus for identifying fragmented material portions within an image | A method and apparatus for processing an image of fragmented material to identify fragmented material portions within the image is disclosed. The method involves receiving pixel data associated with an input plurality of pixels representing the image of the fragmented material. The method also involves processing the pixel data using a convolutional neural network, the convolutional neural network having a plurality of layers and producing a pixel classification output indicating whether pixels in the input plurality of pixels are located at one of an edge of a fragmented material portion, inwardly from the edge, and at interstices between fragmented material portions. The convolutional neural network includes at least one convolution layer configured to produce a convolution of the input plurality of pixels, the convolutional neural network having been previously trained using a plurality of training images including previously identified fragmented material portions. The method further involves processing the pixel classification output to associate identified edges with fragmented material portions.
523 | EP2044383B1 | RHEINMETALL LANDSYSTEME GMBH | 2007-07-07 | 2013-01-02 | Armoured support vehicle | The invention relates to a universal support vehicle (1, 101, 201) for assisting with the complex tasks of a vehicle used for maintenance, bridge laying, engineering and/or minesweeping, and combinations thereof. Said support vehicle comprises a chassis (4) which can be used for all types of system structures (6) and is therefore modular, and is used at least to receive undercarriage components, the power modules (44) and at least one fuel system (45), the hydraulic units (47) and the respective system structures (6, 106, 206). The vehicle (1, 101, 201) also comprises a crew cell (3, 203) which is separate from the vehicle (1, 101, 201) and closed per se and comprises at least one roof exit (33) and/or rear exit (34). The working appliances (61, 62, 63, 64, 161, 164, 165, 261, 262) arranged on or in the chassis can be fed by means of electrical, pneumatic and/or hydraulic interfaces (46) inside and outside the chassis (4).
524 | FR2852387A1 | INSTITUT FRANCO ALLEMAND DE RES & DEVS DE SAINT LOUIS | 2003-03-10 | 2004-09-17 | Land mine detection probe has hollow rod fitted with removable and interchangeable core that can be replaced by optical fibers | A probe comprises a handle (1) with a projecting hollow rod (4) containing a removable and interchangeable core (6) that is pointed at one end. The tip (3) is fitted with a sleeve (5a) with chamfered edges that match the pointed end of the core, the core being attached to the hollow rod by a half-round spring clip (23). The handle of the probe is attached to the core by a pin or threaded surfaces. The core can be replaced by two or more optical fibers, of which one is connected to a white light generator and another to a photospectrometer able to measure a visible light spectrum close to infrared and infrared itself. In an alternative arrangement, the core can be replaced by an optical fiber connected to a laser beam generator and a system for delivering an oxidant gas and a liquid acid for piercing the outer casing of a mine. The laser beam can be produced by laser diodes, and its power is under 50 W.
525 | FR2959008A1 | DEMGY NORMANDIE | 2010-04-16 | 2011-10-21 | Parcel bomb explosive machine neutralizing device, has explosive load support units extending in enclosure so as to support explosive load in core of reception volume | The device has a hollow body (1) and a main closing element (2) that are assembled to form an enclosure whose internal walls define a reception volume of liquid or gel. Explosive load support units i.e. support, extend in the enclosure so as to support explosive load in a core of the reception volume. The explosive load support units include an elliptical band whose face is utilized to support the explosive load and is inscribed virtually in a surface dividing the reception volume into two volumes.
526 | WO2004054870A1 | CHO REO ¦ LEE SUNGJUN ¦ CHO WOITAE ¦ LEE WONSUK | 2003-06-17 | 2004-07-01 | Device for marking clash position for vehicles | The present invention relates to a device for marking clash position for vehicles, and more particularly, to a device for marking clash position for vehicles, capable of grasping clash position exactly by injecting a marking paint onto the road in particular when a car accident is occurred, and of identificating a type, a color and a manufacturer of a car, as well as a registration number of car by tracking the paint as being marked.
527 | US7467579B1 | USA AS REPRESENTED BY THE SECRETARY OF THE NAVY | 2005-10-17 | 2008-12-23 | Mine clearing device incorporating pneumatic thrust and unbiased motion | A mine clearing device has an outer body forming a cavity capable of holding a pressurized substance, a conduit in the outer surface for expelling the pressurized substance from the body to thereby cause the device to rotate and traverse a mine field, and a plurality of anti-axial projections on the surface of the outer body that interact with the terrain to impart unbiased motion to the body as it rotates. A regulator controls the flow of the substance and a nozzle directs it as it exits the conduit. The outer body is made of blast resistant material. A shock absorbent material, disposed within the shell, absorbs the explosive force of mines. Circuitry or a marker substance may be used to record the position of the device.
528 | ES2558356A1 | UNIV POLITECNICA DE CARTAGENA | 2015-06-10 | 2016-02-03 | System and method of neutralization of submarine mine. | System and method of neutralization of submarine mines. The present invention relates to a submarine mine neutralization system comprising: - two vehicles that perform search, location, transport and identification functions: these two vehicles are a search asv and an identification auv; - a set of drones comprising two vehicles for operations to neutralize submarine mines: these drones are a neutralization drone and a communications drone. The present invention also relates to a method for the neutralization of underwater mines, by means of the system described in the invention.
529 | WO2014075123A1 | TECHNOLOGICAL RESOURCES PTY LTD | 2012-11-14 | 2014-05-22 | Graphical display of a moving mining machine | This disclosure concerns a graphical display (400) of operational data of a moving mining machine (140). A processor (114) receives terrain information (300) and operational data (500) of the mining machine (140). The operational data (500) is based on the response of the mining machine (140) to terrain variations at the respective geographical locations. The processor (1 14) generates a display comprising a terrain image (402) and a graphical trail (406) representing the travel path on the terrain image (402) based on the operational data. The appearance of the trail (406) is variable along the trail and based on variations in the operational data. The trail (406) in the display (400) is aligned with the terrain image (402) and a user of the display can visually correlate a change in operational data with a geographical location in the terrain.
530 | KR1020040010641A | EXCELIS INC | 2002-05-15 | 2004-01-31 | An open loop magnetic field minesweeping system and a plurality of fairings for use in an open loop magnetic field minesweeping system | An open loop magnetic field minesweeping system, with a small and light weight body (10) to be towed through seawater by a towing cable (14) from a helicopter or other vehicle, a single sweep cable (16) extending rearwardly a substantial distance from the body (10) with a first electrode (17) in cable, sleeve or sock form attached to the end of the sweep cable (14), and a second electrode (18) positioned forwardly of the body (10) to be towed and extending along and connected to the towing cable (14). A rectifier and transformer on the body (10) convert AC power fed to the towed body (10) from the towing vehicle, to DC power applied across the first (17) and second (18) electrodes. A plurality of fairings (30) attached to the towing cable (14) each have an electrically conductive portion electrically isolated from the towing cable (14). The electrically conductive portions are electrically connected together to form the second electrode (18).© KIPO & WIPO 2007
531 | GB0607422D0 | SCHLUMBERGER HLDG LTD | 2006-04-13 | 2006-05-24 | One-trip cut-to-release apparatus and method | Apparatus and method to allow a downhole anchor device, such as a packer, to be cut, released and retrieved using a single one trip cutter and removal assembly. The assembly comprising a cutter head 122 recessed behind an engagement adaptor 110, such as an anchor latch, the cutter may be explosive, chemical or hydraulic. The engagement adaptor 110 is landed to the anchor device to be removed and the cutter head 122 is extended therefrom and activated. Once cut by the cutter head 122, the anchor device is retrieved upon a distal end of the assembly.
532 | US20130220714A1 | J H FLETCHER & CO INC | 2012-02-23 | 2013-08-29 | All-electric powered ANFO vehicle | There is provided an all-electric powered ANFO vehicle. The all-electric powered ANFO vehicle includes a support structure. This support structure includes a first and second section and a steering section. The support structure also includes a lift apparatus configured to deliver explosives to a mine face in a mine tunnel. A self-contained battery module is removably mounted on the support structure. A pair of wheel sets is coupled to the support structure, with each wheel set including two wheels. One wheel of each wheel set is rotably coupled on each side of the support structure. A motor is mounted on the support structure and is coupled to at least one wheel and the battery module. A motor controller, including a DC/AC inverter is coupled to the motor and the battery module.
533 | EP1388724A2 | CONSTR NAVALES & IND DE LA MEDITERRANEE CNIM | 2003-07-03 | 2004-02-11 | Land mine clearing system | Land mine clearing system consists of pilot vehicle (3), and series of land mine clearing vehicles (4) preceding vehicle at head of convoy (1). Pilot vehicle and land mine clearing vehicles are traveling at safe distance from each other, are pilot-less, and remotely controlled from the head vehicle. Land mine clearing vehicles are tri-wheeled vehicles with platform carrying charge necessary to lure land mine igniters.
534 | EA008434B1 | АО ПЕТРОВСКИЙ НАУЧНЫЙ ЦЕНТР ФУГАС | 2006-06-15 | 2007-06-29 | Hydrocavitational ammunition discharging facility | Hydrocavitational ammunition discharging facility relates to the utilization of the defensive equipment and ammunition, particularly to the discharging and utilization of preferably 7,6-152 mm caliber shells, The facility contains a closed loop of working water circulation with washing-off tools for the destruction of the explosives of the shells with cavitating streams and a conveyor line for conveyance of cassettes with the shells to be discharged into the explosion-proof box with a horizontal jig of accurate cassette holding to provide the collinearity of the shell's axes and the washing-off tools. The cassette on the jig has tools for rotation of the shells. Receivers of the mass remover are fastened on the jig. They have split devices to communicate with the shells' cavities and devices to create and sustain lowered (compared to atmospheric) pressure in the inner cavities. The jig comprises reciprocate devices of washing-off tools in a shell's cavity and of receiving hoppers of a mass remover from discharged shells. Optimized pair relations of shells rotation rate and translational motion of the washing-off tools in the shell's cavity depending on the cavity profile make it possible to increase the capacity and to reduce energy consumption at washing-off The facility control system contains a programmable module sending optimized pair relations signals to the drives of shells rotation and translational motion of the washing-off tools depending on the position of the washing-off tool inside the shell's cavity. The facility provides the destruction of the explosive charges directly inside the shell's body and extraction of the explosives in the form of aqueous suspension.
535 | US20130061471A1 | HUBBELL INC | 2012-09-10 | 2013-03-14 | Limit Indicator For Ram of Wedge Connector | A wedge connector assembly including an installation tool having a tool body and a frame connected to the tool body. A sleeve is received by the frame and a wedge is received by the sleeve. A firing mechanism is movably connected to the tool body. A movable ram extends from the tool body into the frame such that movement of the ram drives the wedge into the sleeve when the installation tool is fired. A piston is movably disposed in the tool body between the ram and the firing mechanism. The piston is moved when the firing mechanism is activated, thereby driving the wedge into the sleeve. An indicator disposed on the ram indicates when the installation tool is in a proper firing position to substantially prevent over-torquing the installation tool.
536 | US20040051369A1 | CATERPILLAR PAVING PROD INC | 2003-06-13 | 2004-03-18 | Milling drum for road working machine | A tool mounting device for a milling drum, in particular a fine milling drum, is provided which includes a pedestal portion adapted to be connected to a surface of the milling drum. The pedestal portion has an extension from a side of the milling drum. The extension follows the contour of the milling drum surface, and is adapted to be welded to the drum surface.
537 | RU2337306C1 | OBSHCHESTVO S OGRANICHENNOJ OTVETABTVENNOSTJU CHELJABINSKIJ TRAKTORNYJ ZAVOD URALTRAK | 2006-12-26 | 2008-10-27 | Mine clearing method and armoured vehicle organisation for this | FIELD: defence technology.SUBSTANCE: sweeping equipment is transported by machine as a part of column. Machine contains truck chassis, armoured cabin with operator's workplace containing dual controllers and additional pivot seat. Sweeping equipment is placed behind on platform and pivotally rotates from transfer position to ready-to-work position using hydraulic cylinders. It is possible to replace damaged elements of mine-sweep. Sweeping is performed due to reverse movement of machine. Armour mine splinter protection of chassis is executed as armoured shield sheets pivotally mounted and lowered while sweeping.EFFECT: invention provides reduced working hours and time for machine preparation to sweeping and equipment reduction to transfer position, higher mobility of machine, and therefore of armies running minefields due to elimination of long operations using lift crane.2 cl, 2 dwg
538 | US6868768B1 | THE UNITED STATES OF AMERICA AS REPRESENTED BY THE SECRETARY OF THE NAVY | 2003-10-06 | 2005-03-22 | Surf zone mine clearance and assault system | A system for clearing mines and other obstacles is provided. The system mountable to a vehicle which can operate in water and on land, includes a sonar targeting system and an underwater gun system. The underwater gun system is directed by readings from the sonar targeting system and fires underwater munitions to destroy detected mines and obstacles. The pod containing the sonar targeting system and the pod containing the underwater gun system are movable to target in multiple directions with each of the pods deployed at an end of a respective deployment arm.
539 | PL197185B1 | OSRODEK BADAWCZO ROZWOJOWY URZADZEN MECHANICZNYCH OBRUM | 2000-09-18 | 2008-03-31 | Apparatus for clearing an area of mines | The device consisting of a blade (1) with a supporting structure (2), with the lower, near-edge part of which the plowing tines (4) are connected and containing a support to keep the plowing tines in the ground is characterized in that the plowing tines are connected to the share by using disconnect connections. Also by means of a detachable connection, the support arm (10) is connected to the supporting structure of the blade - with its part (11) rigidly connected to the blade.
540 | US20100311403A1 | MCNALLY CHRISTOPHER | 2009-06-03 | 2010-12-09 | Method and system for disabling a wireless communication device | A method and system for disabling a wireless communication device, including: capturing a signal stream from the wireless communication device by satisfying a signal control protocol using a mobile broadcast antenna; and routing signals to and from the wireless communication device according to a non-standard protocol, thereby disabling normal operation of the wireless communication device. The mobile broadcast antenna includes a signal capturing module configured to receive information relevant to satisfaction of the signal control protocol and to alter a signal of the mobile broadcast antenna. The signal capturing module detects signal strengths from other broadcast antenna and alters a broadcast strength of the mobile broadcast antenna to be higher than the detected signal strengths. The signal capturing module calculates a desired signal strength difference according to a desired protection characteristic and alters the broadcast strength of the mobile broadcast antenna to satisfy the desired signal strength difference.
541 | US7775146B1 | XTREME ADS | 2008-02-12 | 2010-08-17 | System and method for neutralizing explosives and electronics | Disclosed is a system and method for neutralizing explosives and electronics utilizing a high voltage electrical discharge.
542 | FR2830934B1 | CIE IND DES LASERS CILAS ALCATEL | 2001-10-15 | 2004-03-12 | Device for measuring the photoelectric energy of a high-energy laser pulse comprises absorption and diffusion elements that allow the pulse energy to be measured directly | Measurement device (1) comprises a measurement unit (UM), which comprises means (2) for attenuating and homogenizing the laser pulse. The means comprise at least two absorbing sheets, diffusion means (5) and a photoelectric detector (6). The latter comprises a photoelectric element (7) for emission of an electric current, the value of which is proportional to the energy of a laser pulse incident on the measurement device. An analysis device (8) evaluates the measurement current to determine the pulse energy.
543 | US20140264075A1 | PHONESOAP | 2014-03-17 | 2014-09-18 | Portable electronic device sanitizer | A personal electronic device (PED) sanitization device comprises a compartment configured to receive a plurality of PEDs and one or more emitters configured to emit electro-optical (EO) radiation into the interior of the compartment. The compartment may comprise a support member configured to maintain the plurality of PEDs such that substantially an entire surface of each of the plurality of PEDs is exposed to EO radiation emitted by the one or more emitters.
544 | WO2013049248A2 | MICROSOFT CORP | 2012-09-26 | 2013-04-04 | Video display modification based on sensor input for a see-through near-to-eye display | This disclosure concerns a near field communication (NFC) device which includes a wrist- worn NFC-enabled electronics device, wherein the wrist-worn NFC enabled electronics device includes a first communications link for communicating with a second NFC-enabled electronics device via NFC protocols, and a second communications link for communicating with an eyepiece via a medium-range communications protocol and receiving control commands. The wrist-worn NFC-enabled electronics device facilitates the transfer of data between the eyepiece and the second NFC-enabled electronics device. The eyepiece comprises optics enabling a see-through display on which is displayed the data.
545 | EP3001545A1 | WEG EQUIP ELETRICOS SA | 2015-09-24 | 2016-03-30 | Internal pressure attenuator device for rotating electrical machines able to operate in explosive atmospheres | This invention comprises a pressure attenuator device (1, 10, 100) for a rotating electrical machine of the type having a casing that defines an cavity with a rotor-stator assembly. The pressure attenuator device (1, 10, 100) is placed inside the cavity and comprises a screen with a plurality of openings intended to segregate a flame front propagating from an ignition source formed by a combustion process originated in the cavity. Therefore, the device (1, 10, 100) segregates the flame front, avoiding that it compresses the gases that have not yet passed through the combustion process. Thus, with the use of the device (1, 10, 100) of the present invention, an expressive reduction of pressure inside the cavity of the rotating electrical machine is obtained. In a first embodiment, the pressure attenuator device (1) comprises a circular ring (2) defined by a cylindrical wall, with a plurality of openings (3) being disposed on the ring wall (2). In a second embodiment, the device comprises a polyhedron-shaped wall (20) defined by a plurality of wall sides (20a), with the plurality of openings (30) being disposed on the wall sides (20a). In a third embodiment, the pressure attenuator device (100) comprises a disk defined by a flat wall (200) and a inclined wall (201) which projects from the flat wall, with the plurality of openings (300) being disposed on the inclined wall (201).
546 | WO2015138037A2 | THERMO SCI PORTABLE ANALYTICAL INSTR INC | 2014-12-22 | 2015-09-17 | Adaptation of field use spectroscopy equipment | A spectrometer configurable for field analyses of chemical properties of a material is provided. The spectrometer includes: at least one sensor adapted for providing Fourier transform infrared spectroscopy (FTIR) surveillance and at least another sensor for providing Raman spectroscopy surveillance. The spectrometer can be provided with a user accessible instruction set for modifying a sampling configuration of the spectrometer. A method of determining the most likely composition of a sample by at least two technologies using the spectrometer is also provided.
547 | US20090141416A1 | SIEMENS ENERGY GLOBAL GMBH & CO KG | 2006-02-23 | 2009-06-04 | Device for Short-Circuiting Power Semiconductor Modules | An apparatus has power semiconductor modules, which are connected to one another via connection devices so as to form a series circuit. A short-circuiting device for short-circuiting the respective power semiconductor module is assigned to each power semiconductor module. The apparatus has a reliable and at the same time cost-effective short-circuiting device. It is proposed that the short-circuiting device is a pyrotechnical/mechanical element, which has a detonation charge and a tripping device, which can be displaced by the detonation charge.
548 | CA2560442A1 | ALCAN TECH & MANAGEMENT LTD | 2005-03-03 | 2005-10-06 | Method for producing a cross-linked PVC foam body | The invention relates to a method for producing a cross-linked PVC rigid-foam body from a starting mixture containing PVC, an isocyanate or polyisocyanate, an organic anhydride and a chemical expanding agent by: converting the starting mixture into a molded article inside a compacting device under the action of pressure and heat; removing the article from the mold, and; expanding and hardening the obtained molded article in an expanding device while supplying heat and water and/or water vapor whereby forming a cross- linked PVC foam body. The invention is characterized in that the starting mixture contains epoxidized compounds in amounts greater than 3 % by weight, preferably greater than 5 % by weight, and less than 15 % by weight with regard to the starting mixture.
549 | US20060033321A1 | GM GLOBAL TECHNOLOGY OPERATIONS LLC ¦ STEERING SOLUTIONS IP HOLDING CORP | 2004-08-10 | 2006-02-16 | Adaptive strap energy absorber with pin puller | The invention provides a method an apparatus for dissipating energy associated with the telescopic collapse of two members, such as steering column members. The apparatus according to the invention includes first and second steering column members moveable relative to one another along a collapse path. At least one anvil is fixedly associated with one of said first and second steering column members. A strap extends along a bent path around the at least one anvil and includes first and second free ends. The apparatus also includes a lock device operative in a first condition to restrain one of the first and second free ends of said strap with respect to one of the first and second steering column members. The lock device is also operative in a second condition to release said one of said first and second free ends of said strap.
550 | US20120138829A1 | HYUNDAI MOTOR CO LTD ¦ KIA CORPORATION | 2011-09-28 | 2012-06-07 | Solenoid valve for liquid propane injection system | A solenoid valve for a liquid propane injection system can prevent bubbles from flowing into a fuel pump due to heat from a solenoid coil, when a vehicle that travels at low speed is instantaneously and rapidly accelerated, using a sealing member and a sealing-reinforcing member, and accordingly keep the vehicle stably traveling by maintaining the fuel-sending performance of the fuel pump and smoothly supplying fuel to injectors.
551 | US9170425B1 | LOCKHEED MARTIN CORP | 2013-04-30 | 2015-10-27 | Multi-focal augmented reality lenses | A lens includes a reflective inside surface including a first inside surface portion having an optical surface which focuses an incident beam of a first image so that objects in the first image appears at a first virtual distance, and at least a second inside surface portion having an optical surface which focuses an incident beam of a second image so that objects in the second image to appear at a second virtual distance that is further than the first virtual distance. The lens is a passive lens. The lens can be used in an optical see-through head mounted display (HMD) apparatus to allow a user of the HMD to focus on nearby virtual objects coming from the first inside surface portion while viewing nearby external-world objects and to focus on more distant virtual objects coming from the second inside surface portion while viewing more distant external-world objects.
552 | WO2015094054A1 | HUSQVARNA AB | 2013-12-19 | 2015-06-25 | Navigation for a robotic working tool | A robotic work tool system (200) comprising a charging station (210) and a robotic work tool (100), said robotic work tool (100) comprising a position determining device (190) for determining a current position, the robotic work tool (100) being configured to determine that reliable navigation through said position determining device (190) is no longer possible, such as when satellite signal reception is not possible, at a time point (T1) and position and in response thereto generate an obstacle map which gives information on the position of at least one obstacle (260), determine when an area will be shadowed with regards to satellite reception based on said obstacle map, and to schedule operation of the robotic work tool (100) accordingly.
553 | CA2359895C | MERIDIAN RAIL INFORMATION SYST CORP | 2000-10-24 | 2004-03-30 | Method and apparatus for the destruction of suspected terrorist weapons by detonation in a contained environment | An apparatus and method for the destruction of terrorist weapons, including explosives chemical and biological agents, by detonation in an enclosed double-walled steel explosion chamber having its walls (1, 3), access door (6) and floor filled with granular shock damping material (4). The chamber is vented through orifices (8) into vent pipes (9) which converge in a manifold (10) which exhausts into an expansion tank or scrubber for cooling, testing, and environmental treatment of the explosion products. A weapon (13) to be destroyed is placed into the chamber with a donor explosive charge (16) and held in place by a disintegratable string hammock (14), along with one or more plastic polymer film bags (18) containing water. For use in destroying known or suspected chemical or biological weapons the donor charge is augmented with an oxidizing material such as potassium nitrate, and the resulting fireball is enhanced by powdered metal such as aluminum, to achieve an instantaneous pressure of 100 kilobars and instantaneous temperature of 3,000 degrees Celsius.
554 | US20050124234A1 | SSHL | 2004-11-23 | 2005-06-09 | Remote marine craft system and methods of using same | A remote user-operated, user-transporting marine craft system is disclosed that includes a marine craft having a hull and a propulsion device and including a wireless receiving device adapted and configured to receive a signal component that operates and controls the propulsion device, and a remote control device that is operatively and wirelessly associated with the wireless receiving device for transmitting a signal component, wherein the user controls movement of and is transported by the marine craft using the remote control device to generate and transmit the signal component to the receiving device to operate and control the propulsion device. Also disclosed are methods of water-skiing solo; water-skiing kits; a remote, user-operated marine craft drone system that carries a goal-specific device intended to carry out a task; remote control automatic retrieval device; remote control retrieval system and methods; remote-control, user-transporting combination; and the like.
555 | US7331268B1 | THE UNITED STATES OF AMERICA AS REPRESENTED BY THE SECRETARY OF THE NAVY | 2004-06-02 | 2008-02-19 | Explosive neutralization method and device | A method for neutralizing explosive ordnance is provided. According to an aspect of the method, an energetic charge is activated to produce a shockwave, which is imparted at an effective velocity and temperature on a gas to ionize the gas for creating plasma and to drive the plasma. The plasma is impacted on a casing of an ordnance containing an explosive to penetrate through the casing and, without or before causing an explosive event of explosive within the casing, substantially consume the explosive.
556 | US20070168117A1 | RAYTHEON CO | 2006-01-19 | 2007-07-19 | System and method for distributed engagement | The disclosed system for cooperative engagement generally includes a control system in communication with an actuation system, an effector system, a sensor system and a comunications interface. Disclosed features and specifications may be variously controlled, adapted or otherwise optionally modified to realize improved distributed designation and/or engagement function. Exemplary embodiments of the present invention generally provide cooperative designation and engagement of targets for air-, land-, sea- or space-based weapon systems.
557 | JP3688564B2 | KOBE STEEL LTD | 2000-07-24 | 2005-08-31 | Chemical bomb dismantling equipment | PROBLEM TO BE SOLVED: To provide a chemical bomb disassembling equipment in which a harmful chemical agent in a chemical bomb is made harmless to enable the bomb to be disassembled safely. SOLUTION: Chemical bomb disassembling equipment 1 comprises a container 3 for containing a chemical bomb 100; a closing cover 42 for loading the chemical bomb 100, containing the chemical bomb 100 in the container 3 freely to be taken therein and out thereof, and closing the container 3; a bomb containing apparatus 4 including a bomb rotating mechanism 5 for rotating axially longitudinally thereof the chemical bomb 100 in the container 3, a drilling/cutting apparatus 8 including a cutter 86 for forming a cut hole in a bomb shell 120 of the chemical bomb 100; and a neutralizer injection apparatus including a neutralizer injection nozzle inserted into the cut hole formed by the drilling/cutting apparatus 8. Consequently, a neutralizer is injected into the cut hole from the neutralizer injection nozzle to make the chemical agent harmless, and the bomb shell 120 is cut and disassembled with the cutter 86 while rotating the bomb rotating mechanism 5.
558 | WO2010129109A1 | NOVARES ¦ THE GOVERNMENT OF THE UNITED STATES OF AMERICA AS REPRESENTED BY THE SECRETARY DEPARTMENT OF HEALTH & HUMAN SERVICES ¦ KUCHEROV YAN R ¦ HUBLER GRAHAM K | 2010-03-26 | 2010-11-11 | Blast wave effects reduction system | A system for reducing the effects of a blast wave includes armor plating configured to face a supersonic blast wave. The armor plating has a surface consisting of alternating tall and short peaks with valleys between the peaks. The peaks and valleys are positioned such that the supersonic blast wave reflects from the side surfaces of the tall peaks as a regular reflection that at least partially suppresses Mach reflection of the supersonic wave caused by the short peaks and the valleys. The surface may also be designed to not trap reflected waves. The valleys can be parabolic shaped to deflect and/or dissipate transonic flow that follows the blast wave front.
559 | US9651509B2 | THE UNITED STATES OF AMERICA AS REPRESENTED BY THE SECRETARY OF THE NAVY | 2015-03-19 | 2017-05-16 | Method for investigating early liner collapse in a shaped charge | An apparatus and method for investigating and analyzing early shaped charge liner collapse and liner material, wherein such method uses material from an actual liner, in order to collect data on the explosive event and its impact on the material.
560 | KR1020170079801A | SECUR TECH | 2015-12-31 | 2017-07-10 | Exercise system for managing explosive substance and operating method thereof | The invention relates to the explosive ordnance disposal training system and operating method. And similarly in order to to the utmost set up the explosive substance installation equipment in the priest (hurried construction) explosive ordnance disposal training ground and the explosive ordnance disposal is in the environment the environment and special condition are given and the various effect is given and the explosive ordnance disposal staff can acquire the skill which finds out the explosive substance and processed it relates.
561 | WO2010108130A1 | WARWICK MILLS INC ¦ HOWLAND CHARLES A | 2010-03-19 | 2010-09-23 | Thermally vented body armor assembly | An assembly useful for constructing protective armor includes a plurality of protective cards suspended in a parallel, louvered relationship between inner and outer mesh layers, thereby permitting air to flow through the assembly while providing a continuous barrier against projectiles approaching from most directions. In some embodiments, the outer mesh layer resists penetration and tends to compress the cards together when struck, causing the cards intercept a projectile that would otherwise pass therebetween. The mesh layers can be para aramid. The mesh can have an open area of 25%, and/or can include leno looper construction. The cards can include thermally pressed and flexed laminated UHMWPE. The mesh yarn can have a denier of 1000 or even 1500, and a stabilizing and/or UV-resistant coating can be included on the outer mesh layer. A plurality of interior card layers can be included, and the assembly can be fire retardant.
562 | EP1586912B1 | HAMAMATSU PHOTONICS KK | 2004-01-16 | 2008-01-02 | Laser beam inspection equipment | The present invention relates to a laser beam inspection apparatus for inspecting a defect on a sample such as semiconductor integrated circuits by using a laser beam. The laser beam inspection apparatus irradiates a laser beam to a sample supplied with a constant current or applied by a constant voltage, and then detects indirectly a change in current or a change in electric field corresponding to a change in the value of resistance developed by scanning the laser beam along the surface of the sample. For example, the change in current is conducted indirectly in such a manner that a magnetic field detecting apparatus detects the change in the magnetic field caused by a current flowing the power supply line provided between a constant voltage source and a sample, and whereby it becomes possible to specify the defective area of the sample based on the detection of the change in the magnetic field.
563 | US7533597B1 | THE UNITED STATES OF AMERICA AS REPRESENTED BY THE SECRETARY OF THE NAVY | 2007-09-27 | 2009-05-19 | Adapter mechanism for explosive ordnance disrupter apparatus | An adapter mechanism for use with an explosive ordnance disrupter arrangement. The adapter includes a yoke and a mount rotatable relative to the yoke to assume a desired angular orientation, which is locked in the desired position. The yoke may be mounted on an explosive ordnance primary disrupter. The mount carries a supplemental disrupter.
564 | US20040233055A1 | RAYTHEON CO | 2003-05-19 | 2004-11-25 | Sensor suite and communication system for cargo monitoring and identification | A system and method for monitoring a cargo container. The novel system (100) includes a sensor module (10) mounted in each target area (20) and a central monitoring system (40). Each sensor module (10) includes one or more sensors (22) and a transceiver (28) for transmitting data from the sensors to the central monitoring system (40). The central monitoring system (40) includes a transceiver (44) for receiving the data from all sensor modules (10) and a local master processor (46) for processing and analyzing the data. In the preferred embodiment, each transceiver (28) is capable of receiving and retransmitting signals of other sensor modules to relay signals of a particular sensor module (10) in a daisy chain fashion to and from the central monitoring system (40).
565 | NO328182B1 | WEATHERFORDLAMB INC | 2002-07-01 | 2009-12-28 | Tubular window formation | New systems and methods have been invented for explosively forming openings, ledges, windows, holes, and lateral bores through tubulars such as casing, which openings may, in cerain aspects, extend beyond the casing into a formation through which a wellbore extends. In certain aspects openings (e.g. ledges, initial, or completed windows) in wellbore tubulars (e.g. tubing or casing) are made using metal oxidizing systems, water jet systems, or mills with abrasive and/or erosive streams flowing therethrough and/or therefrom.
566 | WO2005085904A2 | QINETIQ LTD ¦ LEWIN ANDREW CHARLES ¦ ORCHARD DAVID ARTHUR ¦ WOODS SIMON CHRISTOPHER | 2005-03-04 | 2005-09-15 | Movement control system | The present invention relates to a movement control system which can be used to control moving platforms such as vehicles or robotic arms. It especially applies to a driving aid for vehicles and to a parking aid capable of self-parking a vehicle. A three-dimensional camera (12) is located on the platform, say a car (102) and arranged to view (114) the environment around the platform. A processor (7) uses the three-dimensional information to create a model of the environment which is used to generate a movement control signal. Preferably the platform moves relative to the environment and acquires a plurality of images of the environment from different positions.
567 | US20110241930A1 | RAYTHEON CO | 2010-04-05 | 2011-10-06 | System and Method of Using Image Grids in Detection of Discrete Objects | A sensor is used to identify detections of discrete objects in a search grid. An image grid of the detections is created. The image grid is analyzed to identify a pattern of detections. The pattern of detections is used to identify objects of interest.
568 | US6714559B1 | INNOVATIO IP VENTURES | 2001-09-21 | 2004-03-30 | Redundant radio frequency network having a roaming terminal communication protocol | Disclosed herein is a redundant network and communication protocol at least including host computers, RF base stations, and roaming terminals. The network may utilize a polling communication protocol such that under heavy traffic conditions, a roaming terminal wishing to initiate communication may be required to determine whether the channel is clear by listening for an entire interpoll gap time. When a hidden terminal is communicating, the roaming terminal may conclude that the communication is taking place upon receiving a polling frame directed to the hidden terminal from the normally silent base station. Inherent redundancy techniques may be used with a spanning tree approach for determining the most efficient pathways from a source to a destination and ensuring that the network adapts to spatial changes or breakdowns within the network.
569 | RU2600807C1 | OBSHCHESTVO S OGRANICHENNOJ OTVETSTVENNOSTYU SKURATOVSKIJ OPYTNO EKSPERIMENTALNYJ ZAVOD | 2015-09-29 | 2016-10-27 | Shaft sinking combine | FIELD: mining. SUBSTANCE: invention relates to mining industry, namely, to construction of vertical shafts of mining enterprises and shaft sinking equipment for its implementation. Shaft sinking combine consists of the rock destruction tool for mining face and body for loading of the broken rock. Device for erection of reinforcing support includes a mounting frame, in lower part of which along the perimeter the downwards support jacks with independent working drives are located, configured to interact with shaft bottom. From the side surface of the mounting frame the spacer jacks directed to the sides are located, configured to interact with shaft wall. Wherein the rock destruction tool for mining face and loading of the broken rock is mounted on the bottom frame, which is connected to the mounting frame by means of suspended jacks row located along its perimeter. Herewith the bottom frame is equipped with elements of the progressive kinematic pairs for interaction with support jacks of the device mounting frame for erection of reinforcing support, at that, the bottom frame is located relative to the mounting frame with a possibility of converging in operation process, excluding physical contact. EFFECT: increased reliability and speed of vertical shafts passing by the combine and quality stabilization of erection of reinforcing tubing and/or concrete support due to implementation of the "parallel" principle driving shaft in the process and due to combination in time and separation in area of the rock destruction process and its unloading. 10 cl, 9 dwg
570 | US20070152457A1 | GRABBER TECH | 2006-10-20 | 2007-07-05 | Collapsible remote mechanical grasper for handling explosive devices | A collapsible remote mechanical grasping apparatus that can be used to grasp explosive devices is provided. The collapsible remote mechanical grasping apparatus comprises a first rod and a second rod which are connected by a joint assembly. The collapsible remote mechanical grasping apparatus further includes a claw assembly pivotably connected to the second rod, a cable assembly mounted to the first rod, and a slidable locking sleeve assembly positioned around the first rod, the joint assembly, and the second rod. The cable assembly comprises a claw control lever and an actuation cable that is mechanically connected to the claw control lever and the claw assembly. Actuation of the claw control lever causes the actuation of the claw assembly. Additionally, the joint assembly allows the second rod to pivot towards the first rod when the slidable locking sleeve is retracted from the second rod and the joint assembly.
571 | WO2014060971A1 | SELEX ES | 2013-10-16 | 2014-04-24 | Innovative external vision and/or weapon aiming system for military land vehicles equipped with at least one weapon | The invention concerns an external vision and/or weapon aiming system (1) for a military land vehicle equipped with a weapon. This system is configured to display images (2, 3) of a scene outside the military land vehicle and a plurality of graphical indicators superimposed on portions (27, 37) of the displayed images (2, 3). The graphical indicators are semi-transparent so as not to completely hide the underlying portions (27, 37) of the displayed images (2, 3) and comprise: a first graphical indicator (23, 33) that indicates the pitch angle of the military land vehicle, a second graphical indicator (24, 34) that indicates the roll angle of the military land vehicle, a third graphical indicator (25, 35) that indicates the orientation of the military land vehicle with respect to the cardinal points and the aiming direction of the weapon with respect to the military land vehicle and the cardinal points, and a fourth graphical indicator (26, 36) ' that indicates the position of the military land vehicle.
572 | DE102010021820A1 | NOVUS AIR GMBH | 2010-05-28 | 2011-12-01 | Method for extraction and disposal of flammable and explosive dusts at processing machines in e.g. industry, involves delivering secondary ignition volume flow into process chamber for removal of dust | The method involves suctioning off volumetric air flow from a processing machine, and depositing particles by formation of a dust cake on a planar filter element in a process chamber (A). The dust cake is suctioned off by secondary volumetric air flow from the process chamber, and a detection element is provided with a detector e.g. thermal sensor, located on the filter element to prevent suction of ignition in the secondary volumetric air flow. Secondary ignition volume flow is delivered into another process chamber (B) for removal of dust. An independent claim is also included for a device for extraction and disposal of flammable and explosive dusts in a temporally and spatially separated device.
573 | US7475745B1 | DEROOS BRADLEY G | 2006-05-11 | 2009-01-13 | High mobility vehicle | An embodiment of a high-mobility vehicle comprises a vehicle body, a track assembly attached to the vehicle body, arms pivotally attached to the vehicle body, and trackless drive wheels mounted on distal ends of the arms. Another embodiment of a high-mobility vehicle comprises a vehicle chassis, right and left drive motors attached to the vehicle chassis, right and left power transmission mechanisms having high torque and low torque sets of gears, track assemblies coupled to the high torque sets of gears, and trackless drive wheels coupled to the low torque sets of gears.
574 | US20110000363A1 | FLIR DETECTION INC | 2008-04-02 | 2011-01-06 | Mitigating recoil in a ballistic robot | Recoil mitigating devices and methods for use with projectile firing systems such as a disrupter mounted to a robotic arm. A pair of parallel spring provides dampening of axial recoil movement of the disrupter relative to the robotic arm. Forward ends of the springs are attachable to the barrel of the disrupter while rearward portions of the springs are attachable to the robotic arm by a robot mount block. The robot mount block at least partially encloses the barrel of the disrupter in connecting the parallel springs and permits axial movement of the disrupter along or through the mount during firing.
575 | US8893604B1 | SEC OF THE ARMY | 2013-01-31 | 2014-11-25 | Modular munitions deployment platform | The subject munitions deployment platform for an Anti-Personnel Obstacle Breaching System munitions set provides prepositioned compartments to receive the ALICE packs of the munitions set to ensure that they are positioned and aligned for proper deployment. The pre-positioned compartments ensure that when the APOBS is deployed, the front edge of the rear ALICE pack properly engages the rear edge of the front ALICE pack providing a fulcrum aiding rotation of the rear pack allowing it to clear the engaging elements to lift the rear pack off the platform and into the air where it further functions as a drogue to assist in extending the charge line over the chosen target line. Combining the subject platform with a vehicle, or with a towed wagon, allows a Soldier to remain in a safe location while remotely positioning the munitions set to clear a minefield or other anti-personnel obstacle.
576 | EA201171337A1 | THE UNIV OF SYDNEY | 2010-04-30 | 2012-05-30 | complex AUTOMATED SYSTEM | Autonomous technological operations are carried out within a certain geographical area. In the autonomous system of the control side, a plurality of local zones are created, having geographic boundaries determined by the technological operation within the geographic area. The entities have autonomous operating systems for performing specific autonomous technological operations within the respective one of the local zones. The standalone management side system is integrated with the standalone running entity systems.
577 | GB0724848D0 | PETER JOHN RENWICK ¦ SIMON REECE | 2007-12-20 | 2008-01-30 | Wheel assembly for vehicle | The wheel assembly comprises a first element 212 attachable, e.g. by welding, to a wheel rim 211, a second element 215 coupleable to the first element and to an axle 216, a ground engaging element 210 extending around and disposed radially to the first element, and coupling means to couple the second element to the first element. At least one of the first and second elements 212, 215 includes a plurality of notches 214, 217 and the coupling means includes coupling elements e.g. bolts 218, which extend axially to the first and second elements and through respective notches. This allows detachment of the elements 210, 212 from the element 215 and the axle 216 in the event of an explosion, e.g. of a mine.
578 | WO2005028243A1 | BORRINGIA IND ¦ KOFOED HENRIK ¦ ILSTED BECH MOGENS | 2003-09-23 | 2005-03-31 | A modular drive wheel system | A modular drive wheel system is used for supporting and driving an object so as to provide a power driven vehicle. The wheel system comprises two or more wheeled units or bogies (2) adapted to be mounted at selected locations of the object to support the same. Each unit or bogie (2) comprises one or more wheel members (1) mounted in the unit so as to be rotatable relative thereto. Motors (M) for rotating each wheel member of the unit and for steering the wheel member(s) of the unit or bogie in desired directions. The system further comprises a programmable central control unit (CPU) or microcomputer and a programmable electronic bogie control device (3) arranged at each of the wheeled units or bogies (2) for controlling the function of the driving and steering motors (M) of the wheeled unit(s) (2). Preferably, the central control unit and the bogie control devices (3) are galvanicly isolated, for example by means of optocouplers, and the control unit (CPU) may comprise means for transforming output command signals to be transmitted to the bogie control devices at the wheeled units or bogies into serial digital strings, whereby information may be transferred to the bogie control devices, for example via optocouplers (25), with high efficiency. Such modular system may be marketed as a standard wheel system for rendering any object, such as a load carrying platform or a vehicle, including wheeled hospital beds, self-propelling and extremely manoeuvrable.
579 | US20090276110A1 | HONEYWELL INTERNATIONAL INC | 2008-05-05 | 2009-11-05 | System and Method for Detecting Reflection with a Mobile Sensor Platform | Systems and methods for planning and executing a search route by a mobile sensor platform for detecting reflection are disclosed. The search route of the mobile sensor platform is based on the angle of a radiation source relative to the ground in a search area. While executing the search route, a sensor on the mobile sensor platform is configured to detect the reflection of radiation from an object in the search area.
580 | EP1346188A4 | CAMPBELL JOHN B | 2001-10-22 | 2004-11-24 | Vehicle for traveling through hostile environments | An inexpensive, highly maneuverable vehicle is provided for operating within the proximity of landmines. The vehicle is preferably hydrostatically propelled and includes an adjustable hydraulic suspension for providing a varying ground clearance depending on terrain and operation. The vehicle includes "bendaway" or "breakaway" wheels and a smooth underside. The hydrostatic drive system and bendaway or breakaway wheels provide a vehicle which can still maneuver even with one or two wheels disengaged due to removal upon striking a landmine. In a preferred embodiment, the vehicle is constructed to operate as a battlefield ambulance. The vehicle includes a portal formed on the vehicle's underside for permitting the retrieval of injured persons to within the vehicle without subjecting occupants within the vehicle to be vulnerable to hostile fire.
581 | WO2009038762A1 | HUMANISTIC ROBOTICS ¦ ULRICH NATHAN ¦ KOPLIN JOSHUA ¦ REEVES SAMUEL ¦ AHNERT STEPHEN ¦ DE BRUN ERIK | 2008-09-19 | 2009-03-26 | Roller system | A roller system including a frame, a plurality of arm assemblies configured to apply a force to a surface, each arm assembly including an arm pivotably connected to the frame and a roller assembly pivotably connected to the arm and having a plurality of rollers configured to engage with the surface, and a pressure distribution system configured to adjust the force applied to the surface by at least one of the plurality of arm assemblies.
582 | US7100489B1 | UNITED STATES OF AMERICA THE AS REPRESENTED BY THE SEC OF THE ARMY | 2005-07-11 | 2006-09-05 | System and method for hitch with backup anti-jack knife and anti-dive | For use in landmine clearing, a hitch system providing backup with anti-jack knife and anti-dive, the system includes a hitch assembly and a roller assembly. The hitch assembly has a hinge axis housing containing a hinge shaft and a connector shaft housing containing a stop block having a first side that engages a flat region on the hinge shaft and a second side that engages a biasing spring that is held in the connector shaft housing using an end cap. The roller assembly includes a roller frame that is rigidly mechanically coupled to the hinge shaft. The biasing spring is selected to provide a compressive bias to the stop block such that the roller assembly selective rotates about the hinge axis housing when the roller assembly is subjected to a landmine detonation, and such that rotation of the hinge shaft is prevented during normal forward, reverse, and turning maneuvers.
583 | WO2010108133A1 | WARWICK MILLS INC ¦ HOWLAND CHARLES A | 2010-03-19 | 2010-09-23 | Thermally vented body armor | A modular and field adaptable body armor system includes a plurality of flexible, air-permeable, thermally vented plates arranged in fixed relationships that provide flexible, modular, field-adaptable protection for the torso and extremities without excessive weight or heat burden. The TVA plates include protective cards suspended in a parallel, louvered relationship between inner and outer mesh layers, thereby permitting air to flow therebetween while providing a flexible, compressible, modular barrier that protects the torso and extremities against projectiles. In embodiments, the outer mesh layer resists penetration and compresses cards together to intercept a projectile that would otherwise pass therebetween. Protective cards can include thermally pressed and flexed laminated UHMWPE. TVA panels can be removed and exchanged in the field according to the requirements of each mission. In embodiments, the TVA plates are laced together and/or attached to an underlying fabric carrier garment.
584 | US20100101346A1 | VEOLIA NUCLEAR SOLUTIONS INC | 2008-10-29 | 2010-04-29 | Robotic manipulator arm | In one embodiment, a robotic manipulator arm includes a robotic joint, a rotational position sensor, and a control system. The rotational position sensor is coupled to the main housing of the robotic joint. The control system is connected to the rotational position sensor. During normal rotational motion toward a commanded motor position of joint output, the control system determines that normal joint un-slipped motion is occurring with respect to the joint output in response to the motor input commands. Responsive to joint slip during commanded motor motion, the control system compares position data from the rotational position sensor to commanded motor position to generate an error value and, based on the error value, compensates for the joint slip.
585 | KR1020150042461A | NAT MARITIME POLICE AGENCY | 2013-10-11 | 2015-04-21 | Apparatus for Generating Microwave and Explosive Ordnance Disposal Method by Using it | The present invention relates to an apparatus for generating microwaves, which generates microwaves by including a voltage part, a controlling part, and a microwave generating part. The frequency of a microwave is between 2000 MHz to 3000 MHz, and the voltage of microwave generating apparatus is between 10 W to 10000 W. The present invention further provides an explosive ordnance disposal method including a stage exploding the above microwave to the explosive ordnance. The invention has a high success rate on disposing explosive ordnance by destroying the function of internal electronic devices such as a circuit board.
586 | EP1517337B1 | TOBIYAMA MISA ¦ KANDA MASUO | 2004-09-15 | 2010-04-28 | Method for disposing of power station facility directly below the original location | A method for disposing of a power station facility after it is abolished, by drilling a disposal pit 3 directly below the power station facility 1, hanging down the power station facility 1 into the disposal pit 3 and backfilling the disposal pit 3. The method is cost effective, makes it easier to obtain consensus from residents, and eliminates the need for constructing a new disposal facility.
587 | EP0838036B1 | QRSCI | 1996-07-11 | 2006-10-11 | Apparatus for and method of nuclear quadrupole testing of a sample | Apparatus for Nuclear Quadrupole Resonance testing a remote sample containing a given species of quadrupolar nucleus comprises at least one probe (112) having a given maximum cross-sectional dimension; means (102) for applying excitation to the probe or at least one of the probes to excite nuclear quadrupole resonance for a selected range of distance of the sample from the or one such probe, the selected range being at least one tenth of the given maximum dimension of the probe or said one such probe, the apparatus being adapted to produce a non-uniform field over the selected range; and means (106) for detecting the resonance response signal from the sample via the probe or at least one of the probes; the excitation being such as would generate non-zero resonance response signals at all distances within the selected range.
588 | WO2015154822A1 | HUSQVARNA AB | 2014-04-11 | 2015-10-15 | Improved robotic working tool | A robotic work tool system (200) comprising a robotic work tool (100), said robotic work tool (100) comprising a housing (140) comprising a chassis (140B) adapted to carry at least one component (110, 120, 180, 170, 165, 160, 150), and a body (140A), wherein said body (140A) is adapted to be fitted with an exchangeable cover (310), which exchangeable cover (310) is arranged to be attached to said body (140A) through releasable attachment means (410, 415, 420,425, 430, 435).
589 | WO2010129290A1 | RAYTHEON CO ¦ WENDER CHRIS E | 2010-04-27 | 2010-11-11 | Low cost deployment system and method for airborne object | A deployment system is provided for utilization onboard an airborne object including a deployable element (12). In one embodiment, the deployment system includes a circumferential restraint (34) and a release mechanism (32) mounted to the airborne object. The circumferential restraint (34) is disposed at least partially around the airborne object in a constraining position wherein the circumferential restraint (32) prevents deployment of the deployable element. The release mechanism normally resides in a first position in which the release mechanism maintains the circumferential restraint in the constraining position. The release mechanism (32) is movable to a second position to release the circumferential restraint (34) from the constraining position and permit deployment of the deployable element (12).
590 | US6978028B2 | SOC POUR LES APPL DU RETOURNEMENT TEMPOREL | 2000-12-13 | 2005-12-20 | Process and device for focusing acoustic waves | After emission of an acoustic pulse, having a first duration, from a given location, acoustic signals coming from the location are gathered through a multi-scattering medium on an array of transducers and recorded, for a second duration greater by at least one order of magnitude than the first duration. Return signals obtained by temporal inversion and amplification of the signals gathered during the second duration are emitted back from said transducers toward the multiscattering medium in order to focus acoustic energy to the location while providing temporal compression of the focussed acoustic energy.
591 | IN201621027334A | ARCHAN DAXESH MEHTA ¦ DAXESH KANUPRASAD MEHTA | 2016-08-10 | 2016-09-02 | Automatic sanitary napkin discarding device | Present invention discloses automatic sanitary napkin discarding device. In today"s time the disposal of large volume of used sanitary napkins in environmental friendly way is a challenge. Present invention discloses a device having a tank (51), controlling panel (54) and smoke outlet (21). The reflecting heat is used to burn the sanitary napkins. The controlling panel (54) is controlling the electric power thus device will start and stop automatically. There is further provided a removable ash tray (31) which collects the ash, resulting from burning of the sanitary napkins. Device also has smoke filter (3), which filter the smoke, trap carbon particles and other element and will throw cleaner smoke in environment. Hence present invention offers solution for disposal of used sanitary napkins in environmental friendly way. This invention is applicable to all kind of sanitary waste component and products.
592 | EA026610B1 | ЕДЫГЕНОВ ЕРИК КАЗТАЕВИЧ | 2014-07-15 | 2017-04-28 | Electromagnetic hammer | The invention is related to mining machines for destruction of oversize lumps etc. The technical result is higher reliability by virtue of lower dynamic loads. The electromagnetic hammer comprises a body, a forward travel (4) and a reverse travel (5) electromagnets mounted on a non-magnetic guide tube (3) and consisting of a coil, a side magnetic core (7) and two end magnetic cores (8, 9), an anvil block (10) linked to ferromagnetic armatures (2), e.g., to a rocker arm (11), movable and engageable with a working tool. The rocker arm is flat and provided with holes (17, 18) for receiving the anvil block and the armature, the latter having shock absorbers in the form of rings (19, 20) with a shock-absorbing member (21), the rings being mounted on two sides symmetrically in respect of the rocker arm surface. The ring (19) is linked rigidly to the anvil block and the armature while the second ring (20) is movable. The lower part of the magnetic core (9) of the electromagnet (4) carries shock-absorbing devices in the form of cups (22), two cylinders and a shock-absorbing element (25). The diameter of the cylinder (24) is equal to the diameter of the tube (3), the cylinder (24) enters the tube by the thickness of the magnetic core (9) and is made of a ferromagnetic material, and the cylinder (23) is linked to the element (25).
593 | US20140176661A1 | SKYSURGERY | 2013-12-21 | 2014-06-26 | System and method for surgical telementoring and training with virtualized telestration and haptic holograms, including metadata tagging, encapsulation and saving multi-modal streaming medical imagery together with multi-dimensional [4-d] virtual mesh and multi-sensory annotation in standard file formats used for digital imaging and communications in medicine (DICOM) | The invention relates generally to a medical apparatus and method of using the same for receiving and transmitting streaming medical imagery and audio signals in real time, and allowing remote operators to annotate and telestrate with same. The invention acquires streaming medical imagery and audio signals through a telestreamer input device, allowing users to electronically collaborate, generally by telestrating, annotating, and sketching image overlays on streaming medical imagery. Video images of streaming imagery data displayed on a monitor are superimposed onto a virtual mesh projected via computer graphics. The vertices of the mesh move according to equations of motion based on a computational physics engine. Virtual tools are projected above the mesh via computer graphics. These virtual tools interact with the virtual mesh according to the physics engine. The superposition of the video images onto the virtual mesh makes it appear that points within the video image are moving in a realistic manner and reacting to the virtual tools with a realistic response. The invention allows for recursive superposition of mesh layers, also known as ‘surgi-skins’, and creation of a multi-layered virtual mesh. Multi-layered surgi-skins synthesized from multi-modal streaming medical imagery and saved together with multi-dimensional [4-D] virtual mesh and multi-sensory annotation in single file format as DICOM files are also known as ‘DICOM mesh’ or ‘haptic holograms’.
594 | CA2546758A1 | MOTION METRICS INT CORP | 2006-05-12 | 2007-11-12 | A system and a method for detecting a damaged or missing machine part | A system and a method for detecting a damaged or missing machine part. The system includes an image capturing device for capturing images of the machine and a processor for processing the captured images. The system may further include a sensible output for providing an indication of a damaged or missing machine part. The method includes capturing images of the machine against a background which moves relative to the machine over time, selecting a pair of time-separated images from the captured images, generating a displacement image from the pair of images, comparing the machine from the displacement image with a machine model, and identifying a damaged or missing machine part from the comparison of the displacement image with the machine model. The method may further include providing a sensible output which indicates a damaged or missing machine part.
595 | EP1742009B1 | INSTITUT FRANCO ALLEMAND DE RES & DEVS DE SAINT LOUIS | 2006-02-14 | 2012-01-18 | Ignition device comprising an explosive composition for thermal ignition using a laser source | The hexanitrostilbene explosive composition (1) comprises metal (1 mass%) such as aluminum, tungsten or its alloy, copper, and magnesium or its alloy. The metal has a thermal diffusion of 9.10 -> 5>m 2>s -> 1>, and an average granulometry of lower than 1 mu m. The explosive is in the form of powder. An independent claim is included for an optical initiator.
596 | WO2015192900A1 | HUSQVARNA AB | 2014-06-19 | 2015-12-23 | Improved robotic working tool | A robotic work tool system (200) comprising a robotic work tool (100), said robotic work tool (100) comprising two front wheels (130) and a chassis (140), wherein said robotic work tool is characterized in that the two front wheels (130) are arranged on a beam axle (145) being pivotably arranged to the chassis (140).
597 | KR101076013B1 | HANWHA SYST CO LTD | 2011-04-12 | 2011-10-21 | Information processing apparatus for consolidating and displaying target information of a plural of mobile sonars and method thereof | The invention relates to the total display is the information processing unit the target information and method thereof of the multiple transportable sonars. And the target information display part displaying the target information receiving part, receiving the opposite side target information done about the target detected in each transportable sonar based on the position of the corresponding transportable sonar and the target information conversion part, converted into the target information the received opposite side target information as described above based on the position of the trap and target the transformed information is organized. The total display the target information of the transportable sonar of the plurality as described above has the effect that according to the information processing unit and method thereof, the opposite side target information showing the relative locating which does about the target detected in multiple transportable sonars based on each transportable sonar is converted into the target information done based on the trap and it displays. In that way at the same time, the respective detected targets can be visually recognized in multiple transportable sonars on one coordinate system. Moreover, the error toward the identity determination of the target generated on the different coordinate system done based on each transportable sonar is removed. And the strategy indication time about the target is reduced. The efficient strategy operation becomes possible.
598 | EP1863702B1 | ATLAS ELEKTRONIC GMBH | 2006-03-24 | 2008-11-05 | Mine hunting system and mine hunting method | The invention relates to a mine hunting system and a mine hunting method. For effective, time-saving minesweeping, which is carried out under cover, a fleet of autonomous submarine vehicles are used. A first vehicle group consists of reconnaissance vehicles (12), each equipped with mine-detection sensors (14) and a second vehicle group consists of engagement vehicles (13), each equipped with a mine destruction charge (17).
599 | US20120166021A1 | SC HLDG | 2011-06-27 | 2012-06-28 | Method and system for tracking and/or disabling a vehicle | A system for disabling a fleeing vehicle via disrupting the vehicle's onboard computer or electrical system. The system optionally includes a tracking system for tracking the vehicle's location and/or a remote sensing system for identifying a payload contained in the vehicle or asset. A launcher of the disabling/tracking device may be handheld or vehicle mounted, and may use high pressure gas or another propellant to launch the projectile at a fleeing vehicle. The system may include a tether for connecting the disabling device to a power supply disposed on a pursuit vehicle or a handheld launcher.
600 | US20040257227A1 | BERRY KENNETH M | 2004-01-27 | 2004-12-23 | Methods for detecting biological, chemical or nuclear attacks | Methods are provided for detecting chemical, biological and/or nuclear attacks in large areas such as cities, states and nations. The system protects the public before significant exposure occurs, utilizing a preventive approach rather than a purely reactive approach. Modeling is conducted to selectively position sensors for the on-going collection of real-time detection data, such as contaminant types and concentrations, weather conditions, terrain data, dispersion data and the like. The detection data is compared to background data and modeled data to detect unsafe contaminant levels and immediately activate a response system. The integrated modeling and simulation component may function to interface with real-time data from the sensors providing integrated real-time plume depiction, prediction, and verification, as well as real-time response and mitigation. This is testable and serves as an advanced redundant scientific control. The response system may implement a variety of protective measures, including, but not limited to, medical response procedures for emergency rooms and hospitals, warning alarms, instructions for personal protection, sealing of buildings, introduction of positive pressure in buildings, and introduction of clean air in confined spaces. An IT infrastructure may connect the modeling, detection and response components.
601 | WO2010065994A1 | WELL OPS SEA PTY LTD ¦ JONES ROBERT WILLIAM ¦ WALKER BRETT MITCHELL ¦ BURNS ALEXANDER JEFFREY | 2009-12-08 | 2010-06-17 | Subsea severing of stringer casings | A well casing severing apparatus and method provides a cutting tool (7) in a tool holder (9) arranged to rotate and radially advance (pneumatically or hydraulically driven) to cut through the side wall of the tubing (8). The cutting tool can be released to pivot or hinge (10) from an operative position to a release position to permit extraction of the tool.
602 | GB201209127D0 | PETER PIERRINI | 2012-05-24 | 2012-07-04 | Apparatus for and a method of detonating explosive devices | The present invention provides apparatus for detonating disrupting or reÂ­vealing improvised explosive devices, anti personnel mines, trip wires of the type consisting of an explosive charge detonated by application of detection of pressure on a pressure plate. A detonating cord [40] is deployed by firing a spigot mortar [10] a pre-determined distance before detonating a length of exÂ­plosive with a non-electric detonator.
603 | GB0910024D0 | CHARLES BASIL FIRTH | 2009-06-11 | 2009-07-22 | Mine detonating apparatus | A steerable mine detonation apparatus is adapted to be pushed by a steered vehicle (10). The apparatus comprises a frame (4) and at least two spaced apart ground engaging members (1-3) adapted to support the apparatus and adapted to exert a force on mines in the apparatus' path of sufficient to cause detonation thereof. At least one ground engaging member (1-3) is steerable, and at least one steerable ground engaging member (1-3) is attached to the frame (4) so as to pivot with respect thereto about a substantially vertical axis and is connected to a steering linkage, the apparatus further comprising a steering mechanism operatively connected to the steering linkage and, in use, to the pushing vehicle. An actuator (5,31) adapted to vary the configuration of the steering mechanism, is controlled to provide that, in use, the turning radius of at least a part of the innermost ground engaging member is less than or equal to the a turning radius of the innermost wheel of the pushing vehicle, and the turning radius of at least a part of the outermost ground engaging member is greater than or equal to the a turning radius of the outermost wheel of the pushing vehicle.
604 | WO2007148318A1 | DIVECOM ¦ SONNENSCHEIN ELAZAR ¦ MALKA YUVAL | 2006-06-22 | 2007-12-27 | Underwater communication apparatus that includes a camera and dive computer | The present invention relates to an underwater communication apparatus with a photographing capability, the apparatus comprises: (a) a photo-sensor for acquiring a digital image; (b) a controller for: (1) receiving said digital image from said photo-sensor, processing the same, storing data relating to said digital image in a storage media, and for (2) conveying said digital image data to a modem; (c) at least one control button, externally accessible, for controlling said controller operations; (d) a storage media, connected to said controller, for storing said digital image data; (e) a modem, for: (1) receiving said image data from said controller, modulating the same, and conveying into an antenna for transmission, and (2) receiving from antenna a transmission, demodulating the same into image data, and conveying into said controller for processing; and (f) an antenna connected to said modem for: (1) transmitting said modulated data over underwater ultrasonic waves, and (2) receiving modulated data over underwater ultrasonic waves.
605 | EP1722186A1 | MINEWOLF SYSTEMS | 2006-04-24 | 2006-11-15 | Mine milling for a mine clearing vehicle. | The mine cutter device (16) is an open mine cutter with one or more of the following characteristics: the drive and supporting device is arranged at a defined distance above the ground during operation of the mine cutter and a transverse support of a rotor is formed with an essentially round cross-section.
606 | CN104669275A | NO 63908 TROOPS PLA ¦ GUANGZHOU XIAGUANG TECH RES CO LTD | 2015-02-06 | 2015-06-03 | Intelligent explosive ordnance disposal robot | The invention relates to an intelligent explosive ordnance disposal robot. The intelligent explosive ordnance disposal robot comprises a vehicle body and driving systems which are symmetrically arranged on two sides of the vehicle body, wherein an operating system and a control system are further arranged on the vehicle body, and the control system is respectively connected with the driving systems and the operating system; the operating system comprises a waist joint system movably connected with the vehicle body, a shoulder joint system movably connected with the waist joint system, a mechanical arm system movably connected with the shoulder joint system and an end actuator arranged at the end of the mechanical arm system, wherein a panoramic camera system is further movably connected onto the shoulder joint system and a binocular vision system is further arranged on the mechanical arm system. The intelligent explosive ordnance disposal robot can acquire surrounding environment information, information is transmitted and commands are received in real time through the control system, the function of controlling the operating system to realize grapping is realized, the mechanical structure is stable, the stability during running and obstacle surmounting is improved, the explosive ordnance disposal process is enabled to be quicker and safer, and the explosive ordnance disposal efficiency and safety are improved.
607 | US20090044690A1 | MISTRAL | 2004-11-05 | 2009-02-19 | Sealed upscale total containment vessel | Disclosed is a blast containment vessel. A body has an opening. An external door is configured to form a seal surrounding the opening when the external door is in a closed position. A yoke is configured to retain the door in the closed position. A first automatic system is configured to automatically move the external door into and out of the closed position. A second automatic system is configured to automatically move the yoke when the external door is in the closed position. During and after a blast event, the body and the external door contain products of the blast event and the seal remains intact.
608 | US9658040B1 | ORBITAL RES | 2016-06-21 | 2017-05-23 | Methods for extended-range, enhanced-precision gun-fired rounds using g-hardened flow control systems | Methods involve using a guided munition (e.g., a mortar round or a grenade) that utilizes deployable flow effectors, activatable flow effectors and/or active flow control devices to extend the range and enhance the precision of traditional unguided munitions without increasing the charge needed for launch. Sensors such as accelerometers, magnetometers, IR sensors, rate gyros, and motor controller sensors feed signals into a controller which then actuates or deploys the flow effectors/flow control devices to achieve the enhanced characteristics.
609 | KR101334773B1 | NAT MARITIME POLICE AGENCY | 2013-05-20 | 2013-11-29 | Apparatus for Generating Microwave and Explosive Ordnance Disposal Method by Using it | The invention provides the explosive ordnance disposal method including the step releasing the microwave called the voltage of the microwave generator is 10 W to 10000 W the frequency of the microwave is 2000 MHz to 3000 MHz the microwave is generated with the microwave generator to the explosive substance including the voltage part, and the control unit and microwave generating unit. In case of using the method of the present invention the function of the electric component including the circuit board etc. is lost in the instant and exists inside the hurried construction explosive substance the high advantage very has the explosive ordnance disposal successing yield.
610 | US7278356B1 | EXQUADRUM | 2006-05-15 | 2007-10-09 | Kinetic fireball incendiary munition | A kinetic fireball incendiary munition is provided having an outer shell or bomb casing, one or more incendiary submunitions therein, and an igniter therefore. Each of the submunitions includes an incendiary portion and at least one rocket motor that propels the submunition inside of a target volume. The submunitions liberate sufficient heat to produce elevated temperatures inside of a target structure, without creating a substantial overpressure or explosive effect. The incendiary portion includes a solid propellant and, optionally, one or more energetic materials selected from the group consisting of phosphorous, boron, magnesium, aluminum, Fluorinert™-aluminum and BKNO3. The incendiary submunition may be in the shape of a ball or a circular disk with a rocket motor therein.
611 | US7007761B1 | JOHNSON IV JOHN J | 2000-05-18 | 2006-03-07 | Emergency response vehicle | A small emergency response vehicle having a wedge-shaped nose and triangular wheel base for improved accessibility to emergency sites previously inaccessible to conventional fire fighting vehicles. A main overhead tank and two modular auxiliary tanks provide 2400 liters of storage for water and/or surfactants. The front wheel provides a 360 degree turning radius. The vehicle can be air-lifted and air-dropped with a helicopter via attachment points on the heavy steel frame. An enclosed cab has a fire and impact resistant glass windshields and an air supply to the driver as well as to occupants in the tank compartment, when the tank is removed. A nozzle assembly is mounted on the nose of the vehicle to distribute the fire suppression materials.
612 | CA2927269A1 | ELETTRONICA SPA | 2016-04-18 | 2016-10-17 | Multiple turret dircm system and related method of operation | A method of operating a DIRCM system for protecting a platform against IR-guided missiles. First and second DIRCM subsystems, installed on the platform, track and jam IR- guided missiles in first and second coverage regions, respectively. Both subsystems track and jam IR-guided missiles in an overlap region, which includes first and second handover sub-regions adjacent to the first and second coverage regions, respectively. A missile in the first coverage region is tracked and jammed by the first subsystem. If the missile moves to the overlap region, a first overlap operation is performed in which the above tracking and jamming continues, and tracking of the missile by the second subsystem begins. If the missile in the overlap region enters the second handover sub-region, a first handover operation is performed including tracking the missile. by the second subsystem, starting jamming by the second subsystem, and stopping the first tracking and jamming operation.
613 | KR1020160110771A | NEOPIS | 2015-03-12 | 2016-09-22 | Voting circuit for protecting electric power system | The invention provides 3 neutralization protection circuit for the electric power system protection which according to the invention, includes the DSP module group in which the IED apparatus includes the TCU (transmission control unit) performing the control, and the DSP module so that the IED apparatus communicates with the external apparatus as the 3 neutralization protection circuit using 3 neutralizing circuit which specifically uses the IED (intelligent Electronic Device) of the conventional 3 part than 3 neutralization protection circuit for the electric power system protection the IED apparatus of 1 part and it is formed so that each DSP module within the DSP module group shares the external digital input portion (DI) and digital output unit (DO) of the IED apparatus and uses one IED apparatus in which the output of the multiple DSP modules is outputted through the voting circuit of the IED in the apparatus to the digital output unit. The DSP module is configured to transmit and receive TCU and data of 3.
614 | GB0904452D0 | MATTHEW HENRY | 2009-03-13 | 2009-04-29 | Acoustic apparatus and method of operation | Apparatus 301 for remotely applying sound pressure to a target (such as a landmine 307 or airborne missile) comprises a sound energy source 303, for generating compression waves 304 in air, and a focussing element 302 arranged to focus the compression waves 304 to a convergence point 305 remote from the apparatus 301. Sound pressure at the convergence point 305 is sufficient to disrupt, destroy or perturb matter located in the region of the convergence point 305 (e.g. to explode a landmine 307).
615 | UA106854C2 | МАКСИМЕНКО СЕРГІЙ ІВАНОВИЧ | 2013-11-04 | 2014-10-10 | miner EXECUTIVE BODY | Executive body of a miner comprises a housing in which the cutter blocks are installed, those contain a cutter holder with a through cylindrical bore in which a sleeve made of wear-resistant material is placed the cutter tool shank inside it. To improve the efficiency of the executive body, the cutter blocks are adapted to quick replacement of radial cutters on tangent and vice versa - by performing the shanks of tangent and radial cutters in cylindrical form and with the same diameters, at that each cutter block is equipped with means for preventing rotation of the radial cutters around the longitudinal axis, this provides installation in cutter tool holders of one executive body of interchangeable tangential and / or radial cutters, depending on mining-geological conditions and the destructed rock mass parameters.
616 | CA2762150A1 | EMOTIVE PROPULSION TECH | 2011-12-14 | 2013-06-14 | Drive guard for motive track | A planar drive guard having a exterior face, a interior face, and a peripheral edge is provided. The drive guard is configured to substantially cover a plurality of rotatably mounted sprockets within a continuous loop track in a motive track assembly, and the peripheral edge defines at least one grip-enhancing recess extending inwardly between at least two adjacent of the sprockets. Placement of the at least one grip enhancing recess allows for the continuous loop track to maximize engagement with the drive surface and weight distribution of the vehicle. A track assembly is also provided, with a plurality of sprockets suspended on axles, and a continuous loop track around the plurality of sprockets, with the drive guard mounted inside the perimeter of the continuous loop. The drive guard substantially covers an area defined by the track loop.
617 | US20110106339A1 | FLIR DETECTION INC | 2010-11-01 | 2011-05-05 | Autonomous Behaviors for a Remote Vehicle | A method for enhancing operational efficiency of a remote vehicle using a diagnostic behavior. The method comprises inputting and analyzing data received from a plurality of sensors to determine the existence of deviations from normal operation of the remote vehicle, updating parameters in a reference mobility model based on deviations from normal operation, and revising strategies to achieve an operational goal of the remote vehicle to accommodate deviations from normal operation. An embedded simulation and training system for a remote vehicle. The system comprises a software architecture installed on the operator control unit and including software routines and drivers capable of carrying out mission simulations and training.
618 | EP1538074A1 | SSHL | 2004-06-29 | 2005-06-08 | Remote marine craft control system and methods of using same | A remote user-operated, user-transporting marine craft system is disclosed that includes a marine craft (20) having a hull and a propulsion device and including a wireless receiving device (112) adapted and configured to receive a signal component that operates and controls the propulsion device, and a remote control device (64) that is operatively and wirelessly associated with the wireless receiving device for transmitting a signal component, wherein the user controls movement of and is transported by the marine craft using the remote control device to generate and transmit the signal component to the receiving device to operate and control the propulsion device. Also disclosed are methods of water-skiing solo; water-skiing kits; a remote, user-operated marine craft drone system that carries a goal-specific device intended to carry out a task; remote control automatic retrieval device; remote control retrieval system and methods; remote-control, user-transporting combination; and the like.
619 | US20140157975A1 | FIRTH CHARLES BASIL | 2014-02-14 | 2014-06-12 | Mine detonating apparatus | A steerable mine detonation apparatus is adapted to be pushed by a steered vehicle. The apparatus comprises a frame and at least two spaced apart ground engaging members adapted to support the apparatus and adapted to exert a force on mines in the apparatus' path of sufficient to cause detonation thereof. At least one ground engaging member is steerable, and at least one steerable ground engaging member is attached to the frame so as to pivot with respect thereto about a substantially vertical axis and is connected to a steering linkage, the apparatus further comprising a steering mechanism operatively connected to the steering linkage and, in use, to the pushing vehicle. An actuator adapted to vary the configuration of the steering mechanism.
620 | WO2016144279A1 | ORS FILIZ MUJDEHAN | 2016-03-03 | 2016-09-15 | Virtual reality based remote learning system and method | The present invention essentially relates to a system and method providing instantaneous interaction of at least one instructor (20) and at least one student (90), existing in different locations, in a virtual reality medium (130) for the purpose of learning.
621 | RU2489677C1 | OBSHCHESTVO S OGRANICHENNOJ OTVETSTVENNOSTJU NAUCHNO PROIZVODSTVENNYJ TSENTR SISTEMA OOO NPTS SISTEMA | 2012-02-28 | 2013-08-10 | Method for laser neutralisation of explosive objects | FIELD: blasting. SUBSTANCE: method includes detection of an explosive object in visible or infrared range, making a through hole in the object casing by means of continuous laser radiation of higher capacity and deflagration of an explosive via a hole in the body at the lower capacity of laser radiation in continuous mode. In process of making the through hole in the object casing and in process of explosive deflagration they accordingly measure distance to the object and distance to the hole for appropriate focusing of laser radiation at the object of neutralisation. EFFECT: higher reliability of detonation-free neutralisation of explosive objects. 3 cl, 2 dwg
622 | WO2016000734A1 | HUSQVARNA AB | 2014-06-30 | 2016-01-07 | Improved robotic working tool | A robotic work tool system (200) comprising a charging station (210) and a robotic work tool (100), said robotic work tool (100) comprising a position determining device (190) and a controller (210), wherein said controller (210) is configured to determine a current position for the robotic work tool (100) based on the position determining device (190), determine a first distance from the current position to said charging station (210), cause said robotic work tool (100) to travel a predetermined distance or for a predetermined time, determine a new current position for the robotic work tool (100) based on the position determining device (190), determine a second distance from the new current position to said charging station (210), determine if the second distance is larger than the first distance; and if so, cause the robotic work tool (100) to turn towards the charging station (210).
623 | US7512511B1 | THE BOEING CO ¦ THE CURATORS OF THE UNIVERSITY OF MISSOURI | 2006-03-30 | 2009-03-31 | Improvised explosive device countermeasures | A method and system for mitigating the effectiveness of IEDs are disclosed. The method can include detecting IEDs by sensing the presence of a non-linear electronic component of an IED. The presence of a non-linear electronic component of the IED can be detected by illuminating the device with a high power microwave signal containing a plurality of radio frequencies of electromagnetic radiation and receiving sum and/or difference frequency components that are produced by interaction of the illuminating signals with a non-linear IED component and subsequently re-radiated.
624 | US20130063922A1 | PHONESOAP | 2012-09-13 | 2013-03-14 | Portable Electronic Device Sanitizer | A personal electronic device (PED) sanitization device comprises a compartment configured to receive a PED and a sanitization module configured to emit electro-optical (EO) radiation into the interior of the compartment. The compartment may comprise a support member configured to maintain the PED at a particular position and/or orientation. The support member may be transparent to the EO radiation, such that the entire surface of the PED can be irradiated. The device may further comprise an acoustic conduit to allow sounds generated by the PED to be transmitted outside of the compartment. The conduit may be configured to prevent EO radiation from leaking into the environment.
625 | US20150068753A1 | KOREA INSTITUTE OF GEOSCIENCE AND MINERAL RESOURCES | 2014-06-18 | 2015-03-12 | Apparatus and method for solution mining using cycling process | Provided are an apparatus and method for solution mining using cycling process in which a solvent is injected into underground useful ores to dissolve the useful ores and then collected again to obtain the useful ores. The cycling solution mining method includes a boring process for excavating the underground up to an ore deposit, a fracturing process to generate cracks in the ore deposit, an injection process for inserting a mining apparatus including an insertion rod having a pipe shape up to a lower portion of the well to inject a solvent that dissolves the useful ores into the ore deposit through the insertion rod, wherein a rotation force is applied to the solvent discharged from the insertion rod to increase a diffusion force of the solvent, and a production process for collecting the solvent, in which the useful ores are dissolved, again.
626 | US20120152090A1 | LOCKHEED MARTIN CORP | 2010-08-24 | 2012-06-21 | Self-Contained Munition Gas Management System | An apparatus is disclosed that is a self-contained gas management system (hereinafter “GMS”) that accommodates individual canisters of highly energetic small munitions, but is not so limited. By decoupling the gas management system for a given munition from an adjacent munition, the risk of downing a multi-pack launcher or munition adapter is reduced. Thermal wear, overheating, restrained firing and aft closure debris can be isolated through the separation of gas management systems. In addition, the GMS allows for ease of replenishment and maintenance of a given sub-cell of a multi-pack system. The GMS works with existing munitions and canisters without the need to modify them. Each GMS is dimensioned to fit the canistered munition it receives as well as the launch system with which it is used. The illustrative GMS comprises a plenum, and a first and a second uptake structure. The plenum receives the exhaust from the canistered munition when the munition fires. The plenum is fluidically coupled to the first and second uptake structures. The uptake structures in the illustrative embodiment receive the missile exhaust from the plenum and vent the exhaust to the atmosphere. In the illustrative embodiment, the first and second uptake structures are disposed along opposite sides of the canistered munition, flanking it.
627 | US6922681B2 | XEROX CORP | 2001-12-20 | 2005-07-26 | Problem partitioning method and system | In a problem partitioning method for problem solving in a computer system, a definition of a system to be controlled, a hierarchical control structure definition, problem definitions for a plurality of control nodes in the hierarchical control structure, and a structure evaluation function are used in partitioning the system problem. The partitioning method defines an instantiation of the hierarchical control structure by decomposing the system into a plurality of hierarchical control structure instances, with each control structure instance having a plurality of control levels. The performance of each of the hierarchical control structure instances is evaluated with the structure evaluation function and an optimal hierarchical control structure instance is selected.
628 | US20040117042A1 | XEROX CORP | 2002-12-17 | 2004-06-17 | System and method for implementing real-time applications based on stochastic compute time algorithms | A method for developing and using real time applications for a dynamic system having a sensing subsystem, actuation subsystem, a control subsystem, and an application subsystem utilizes stochastic compute time algorithms. After optimization functions, desired state and constraints are received and detector data has been provided from a sensor subsystem, a statistical optimization error description is generated. From this statistical optimization error description a strategy is developed, including the optimization errors, within the control subsystem. An execution module within the control subsystem then sends an execution strategy to various actuators within the actuation subsystem.
629 | GB0504220D0 | STANLEY GEORGE AUSTIN | 2005-03-01 | 2005-04-06 | Helicopter | A helicopter comprises at least three engines 8, a plurality of doors 5, and a layer of sand 10 in the body of the helicopter which, with the material from which the helicopter is formed, will stop a bullet fired from the ground. Each door may conceal a machine gun or another piece of ordinance, and the engines and the pitches of the rotor blades 7 and rear propeller 11 can be controlled from a cockpit 9. The depth of the sand may be about 30cm (12 inches).
630 | AU774035B2 | DE BEERS CONSOLIDATED MINES | 2000-09-27 | 2004-06-17 | Position determining device and method | A device for determining a position relative to two layers (14, 16) of different permeability includes at least one fluid outlet (12), means for supplying fluid to the outlet (30), measuring means for measuring the flow rate (36) and/or pressure (38) of the fluid to determine a position relative to the layers. The device is located on an underwater mining machine (82) and the fluid outlet is associated with material removing means (22) of the mining machine. The position determined by the device is the position of an interface between the two layers or the position of one of the layers relative to the other layer so that the depth of the material removing means can be set relative to the two layers in response to the position determined by the device.
631 | US20100151062A1 | STEFANON BRUNO | 2008-12-16 | 2010-06-17 | Determining nutrients for animals through gene expression | Genetic information of DNA polymorphism, the functional genomic profile and the different response of an animal to a biologically active nutrient are used to identify the biologically active nutrient composition of the diet for an animal. The response to a nutrient exposure is dynamic since it depends upon the polymorphism of nutritionally inducible genes (as SNPs) that can lead to a different effect of the same nutrient in animals having different genotypes. The assessment of the biologically active nutrient composition of the diet arises from using reference data relating to normal healthy animals with different genotypes, target data relating to unhealthy animals with different genotypes, and nutritional data relating to a different effect of biologically active nutritional compounds in animals with different genotypes. Analysis is affected by relating gene, protein or metabolite expression.
632 | US20080017426A1 | WALTERS RAUL J ¦ CLUNE GORDON W ¦ GLENN CODY I ¦ KACABA MICHAEL ¦ LEHNHARDT AARON ¦ HUFF BRIAN ¦ HENRY TYRONE W ¦ SWANSON KIRK C ¦ HUTCHINSON PETER F ¦ GABLE CHRISTOPHER D | 2007-03-22 | 2008-01-24 | Modular vehicle system and method | A modular vehicle system, for enabling configuration thereof as required. The system includes a core vehicle, and a module, for enabling configuration of the core vehicle as required, able to be integrated into the core vehicle, and able to be disconnected from the core vehicle for interchange thereof with another module.
633 | HRP20030446A2 | FRANJO VUKIC | 2003-06-04 | 2008-09-30 | Humanitarian mine clearance machine | The flail machine for humanitarian demining consists of a working machine (2) located in front of a driving machine (1), based on a construction machine. The driving machine has the function of maneuvering the working machine by driving forward. The working machine has its own separate drive part consisting of a mechanical reducer that transmits the torque to the shaft via a belt transmission. By rotating the shaft, i.e. by rotating the flail, the working machine works the soil, i.e. it destroys mine explosives. Rotation of the flail is possible in both directions / towards the machine and away from the machine/. The essence of the invention is in the construction solution of the housing of the working machine and the construction of the shield, which consists of a protective plate and a protective shield with springs. With the aforementioned constructions, the drive part of the working and drive machine moved away from the center of the explosion and protected it from fragments /mechanical obstacle/ that spread in the direction of the working parts during the explosion. The spring-loaded protective shield simultaneously transmits the energy of the shock wave.
634 | US20110114006A1 | ATLAS ELEKTRONIC GMBH | 2010-11-17 | 2011-05-19 | Unmanned underwater vehicle and device for connection of an optical waveguide cable to an unmanned underwater vehicle | Unmanned underwater vehicles (1) which can be controlled from a carrier platform (2) by an optical waveguide cable (3) can be used for widely differing missions. For mine countermeasures, the loss of the underwater vehicle (1) is often accepted, with the optical waveguide cable (3) also being destroyed by the explosion. To reduce the costs of a mission of the underwater vehicle, the invention provides for the optical waveguide cable (3) to be connected to the underwater vehicle (1) via a connecting device (4). The connecting device (4) comprises a connecting cable (8) and connecting elements (11, 12) at the ends (9, 10) of the connecting cable (8) for an optical waveguide cable (3) at one end and for an unmanned underwater vehicle (1) at the other end.
635 | US20040123763A1 | SAAB AB | 2002-02-25 | 2004-07-01 | Method and device for initiation and ignition of explosive charges through self-destruction of a laser source | The present invention relates to a new method, based on laser technology, of initiating explosive charges (6, 10, 17, 30), and a device which is intended for initiating explosives and in accordance with said method functions according to entirely new principles. The basic idea underlying the invention is to ignite the explosive charge concerned not as previously proposed by means of the radiation emitted from a laser but by way of self-destruction or overheating of a laser source (2, 11, 18, 25, 33) assembled together with the explosive charge (6, 10, 17, 30). In this regard, the aim is to cause the laser source to melt down or explode and, in connection with this, to initiate the explosive. With the present invention, it has suddenly become possible to use even very small laser sources of the mini or micro type for triggering explosive charges where it was previously necessary to use very powerful laser sources for the same purpose.
636 | CN105352573A | SICHUAN YAHUA IND GRP | 2015-12-11 | 2016-02-24 | Automatic electronic weighing machine of explosive packing cartons | The invention discloses an automatic electronic weighing machine of explosive packing cartons. The automatic electronic weighing machine comprises a platform rack, an electronic platform scale is fixed to the platform rack, and a weighing frame is fixed to a table-board of the electronic platform scale; multiple rows of rollers for conveying the explosive packing cartons are disposed in the weighing frame from front to back; the automatic electronic weighing machine further comprises a push cylinder which is hinged with the weighing frame and used to push the explosive packing cartons on the rollers to proceed, the push cylinder is disposed in the front and back direction and can turn over up and down, and a piston rod of the push cylinder extends in a proceeding direction of the explosive packing cartons; the front end of the piston rod of the push cylinder is provided with rotatable rubber wheels; the rubber wheels can proceed along guide rails under the drive of the piston rod of the push cylinder, the guide rails are disposed in a tilting manner, and the height of the front end of each guide rail is lower than the height of the rear end of each guide rail; and the automatic electronic weighing machine further comprises a proximity switch for sensing the explosive packing cartons. The weighing machine having the structure can automatically weigh the explosive packing cartons, and automatically push the cargos to the next working procedure after weighing is performed. The automatic electronic weighing machine has simple and practical structure, and does not need to change an original control system.
637 | US20170138713A1 | PENROD JOHN FRANCIS | 2016-07-22 | 2017-05-18 | Apparatus For Use With A Disrupter To Disable Explosive Ordnance And Improvised Explosive Devices | An apparatus for use with a disrupter to disable explosive ordnance and improvised explosive devices is described. In a preferred embodiment, the apparatus comprises a sleeve adapted to be fit around the barrel of the disrupter, wherein the sleeve has an opening of generally circular cross section and an aperture for holding a positioning rod; and a positioning rod connected to the sleeve through the aperture for positioning the disrupter in relation to the explosive ordnance or improvised explosive device. The use of the sleeve and positioning rod combination permits rapid determination of stand-off for the disrupter and the angle of impact of the charge the disrupter will fire. The device is particularly useful in disabling pipe bombs.
638 | GB201604739D0 | REECE INNOVATION CENT LTD | 2016-03-21 | 2016-05-04 | Buried object detection system | A method and apparatus for detecting buried objects comprises generating an acoustic signal and using the signal to measure the mechanical impedance of the earth. The presence of buried objects results in a change in the measured mechanical impedance. Boundary waves, such as Rayleigh, Love or Sholte waves, may be measured to determine the mechanical impedance. A plurality of acoustic sources that generate multiple acoustic signals may be provided and there may be one or more acoustic sensor. Acoustic sources and receivers can be connected to signal generation and signal processing units and devices for measuring earth movement and chemical detection may also be provided. Uses include humanitarian mine clearance, environmental geophysics and highway construction and maintenance.
639 | US20080053055A1 | UNITED STATES OF AMERICA THE AS REPRESENTED BY THE SEC OF THE ARMY | 2006-08-04 | 2008-03-06 | Enhanced fore-aft movement cutting attachment | A debris cutting system for attachment to a vehicle. The system includes a nose shaped projection that extends horizontally in the forward direction from the forward moving end of the vehicle. The projection includes at least one front blade mount subsystem, at least one rear blade mount subsystem, and at least one blade. The blade has a blade front mounted to the front blade mount subsystem, a blade rear mounted to the rear blade mount subsystem, and teeth. The blade is positioned substantially diagonal to forward movement of the vehicle. The front blade mount subsystem provides longitudinal movement at the blade front, and the rear blade mount subsystem provides arcuate movement at the blade rear such that cutting of debris is enhanced and damage to the blade is reduced as the vehicle moves forward.
640 | CA2558516A1 | INSTITUT FRANCO ALLEMAND DE RES & DEVS DE SAINT LOUIS ¦ UNIVERSITE LAVAL | 2006-08-30 | 2007-02-28 | Optical mine clearance probe and process for identification of a material | An optical mine clearance probe comprising a handle that is extended through a rod having a geometrical axis and adapted to be driven into a soil to search through it and including a first tubular part, a second part consisting of a movable rod end part including slots adapted to constitute at least two sectors and a mechanism capable of displacing the movable rod end between two extreme positions. One of the positions being one where a part of the rod end constitutes an extremity of the probe, the at least two sectors being adjacent one another in pairs and defining a conical member ending with a tip, and the other position being one in which extremities of the at least two sectors are spread apart from one another, the rod end then being of tubular shape. The mechanism is capable of displacing at least a part of at least one of the sectors in a direction that is different from that of the geometrical axis of the rod while maintaining the part of rod end at the end of the rod so that it always constitutes the extremity of the probe.
641 | EP2607226A1 | ATLAS ELEKTRONIC GMBH | 2012-12-05 | 2013-06-26 | Ordnance clearing device for clearing ordnance, such as mines, underwater, ordnance clearing combination with unmanned submarine and ordnance clearing device and method for the same | The apparatus (10) has holding device (22,24) for fixing the apparatus main structure in the area of the weapon (26). The releasable unit is connected to the unmanned underwater craft (12) such as mine destruction drone. The apparatus main structure is connected to the unmanned underwater craft that is fixed in the area of the weapon. The mass of apparatus main structure under water is less or greater than the mass of water under apparatus main structure. An independent claim is included for method for clearing weapon.
642 | WO2011156865A1 | NAUTILUS MINERALS PACIFIC PTY LTD ¦ SOIL MACHINE DYNAMICS ¦ JONES GLEN ROBERT ¦ INGLIS ANTONY ELIOT ¦ OSULLIVAN ANTHONY PAUL ¦ HOWITT MICHAEL ¦ SMITH GLEN MARTINDALE ¦ BERNDT ROLAND GUNTER ¦ JAFFERS DAAL HALLAM ¦ RIDLEY NICHOLAS WILLIAM | 2011-06-17 | 2011-12-22 | Method and apparatus for auxilary seafloor mining | A seafloor auxiliary mining tool for use in a seafloor mining system. The seafloor auxiliary mining tool has a seafloor locomotion system enabling traversal of the seafloor. Umbilical connections receive power and control signals from a surface source. A boom mounted auxiliary cutting tool is configured to cut extremities of a seafloor deposit. Cuttings produced by the auxiliary cutting tool are sized by sizing means, to ensure such cuttings are no greater than a desired size.
643 | RU2015140680A | ROSSIJSKAJA FEDERATSIJA OT IMENI KOTOROJ VYSTUPAET MIN OBORONY ROSSIJSKOJ FEDERATSII | 2015-09-23 | 2017-03-29 | remote demining device | FIELD: weapons and ammunition.SUBSTANCE: remote mine clearing device is installed on the vehicle with compartments for personnel. In addition, the following is installed on the vehicle: the super-high-frequency unit, at least one super-high-frequency unit antenna device, the ultrabandwidth high-frequency module, at least one ultrabandwidth high-frequency module antenna. The super-high-frequency unit antenna device is made with the electromechanical drive of sector scanning. The ultrabandwidth high-frequency module antenna contains at least one horn radiator with horizontal polarization. The ultrabandwidth high-frequency module antenna contains at least one horn radiator with vertical polarization. The vehicle is equipped with the monitor and indication block of the electromagnetic radiation level at personnel workplaces.EFFECT: possibility of mine explosives remote disposal.10 cl, 2 dwg
644 | WO2003091653A3 | INTER CONTINENTAL SAFETY SYST ¦ RICHTER ERICH ¦ RICHTER RICHARD CONRAD ¦ SANFORD RALPH ¦ WATTS BILL ¦ MACFARLANE JIM | 2003-04-23 | 2004-03-18 | Method and processor for removing explosive devices from an area of land | A method and processing machine (60a, 60b) for removing explosive devices from (32) an area of land are taught. The method includes: treating an area of land with a plough (18a, 18) to create a ploughed land area with an exposed ground surface and a ground surface on which a berm (42, 38), containing soil and explosive devices, is deposited by the plough (18a, 18b), processing the berm (42, 38) to substantially remove the explosive devices from the soil and applying pressure to the ground surface of the ploughed land area, the pressure selected to detonate at least some explosive devices in the ploughed land area, and generally exceeding the highest known trigger pressure of the explosive devices at a depth of about 0.5 meters. The processing machine (60a, 60b) is useful for processing earth materials to remove explosive devices therefrom, the processing machine includes an inlet (76) to receive earth materials, processor means (78) to process the earth materials to remove at least some of the unexploded ordinance contained therein, resulting in processed earth materials, and an outlet (79a, 79b) to pass the processed earth materials out of the processing machine.
645 | US9529082B1 | HADAL | 2013-03-21 | 2016-12-27 | Systems and methods for bi-static or multi-static holographic navigation | The application relates to bi-static or multi-static holographic navigation systems, including methods of localizing an emitter or receiver with high precision relative to the sea floor. The system and methods can be used with a fully active sonar or radar system using well synchronized transmitters and receivers. The system and methods can be used with a passive sonar or radar system localizing a transmitter or a receiver based on poorly timed received signals.
646 | DE102008026242A1 | K A TAUBER SPEZIALBAU | 2008-05-30 | 2009-12-03 | Land mine i.e. personnel mine, destructing method, involves detecting land mine, marking position of land mine, destructing land mine by massive body, and lowering body at high speed to marked position on floor | The method involves detecting a land mine in a destruction-free manner, and marking position of the land mine. The land mine is destructed by a massive body, and the body is lowered at high speed to the marked position on a floor, where weight of the body is 500 kilograms. The body is rolled over an inclined ramp, and held in a holder, where the ramp has a breadth of 2 meters. The body is guided above a position, and released from the holder such that the body falls on the floor at the marked position. Independent claims are also included for the following: (1) a device for detecting a land mine, comprising a vehicle (2) a device for destructing a land mine, comprising a ramp.
647 | GB8608554D0 | DYNAMIT NOBEL AG | 1986-04-08 | 2010-08-04 | Mine system | Each mine of the mine system contains a register (10), which contains an indication (SC) of the safety condition of the mine and a register setting (R) for the controlling of an indicator facility (18). For preparation of the clearing of the minefield, the contents of the register (13) of the mine safety apparatus (RM) are taken up in the register (10) of the mine. In this way, the mine is made safe. Before the mines are made safe, the indicator facilities (18) of the mines are activated under the control by the mine safety apparatus (RM). This answers back to the mine safety apparatus. The mine safety apparatus sends a protocol concerning the safety conditions and indicator conditions of the individual mines to the clearing detachment.
648 | US20080156219A1 | VOSS SCI | 2007-06-18 | 2008-07-03 | Method and apparatus for destroying or incapacitating improvised explosives, mines and other systems containing electronics or explosives | A technique and apparatus for generating high voltage (100s-1000s kV) and supplying high current (fractional to many tens of kilo-amperes), projecting a parallel, two wire electrical transmission line over a large distance (10s-100s m), or a single conductor in which the return path is the earth, which is capable of sustaining high voltages and conducting high currents, and landing the terminating terminals of the transmission line across a pre-defined target zone resulting in a low impedance closure of the electrical circuit causing high electrical current to flow. The applications for the present invention, which falls into a class of directed energy and/or non-lethal device, include: suppression of Improvised Explosive Devices (IED) and landmines; halting motorized platforms, including two and four wheeled motor vehicles and boats; damage and destruction of electronic systems; and destruction or incapacitation of electronic systems at substantial distances from a high voltage device.
649 | US20140060417A1 | RAYTHEON CO | 2012-09-05 | 2014-03-06 | Unmanned Underwater Vehicle Launcher | An unmanned underwater vehicle (UUV) shipboard launcher system, which comprises a deployment device and an unmanned underwater vehicle (UUV) launcher. The UUV launcher includes a frame, a canister coupler to facilitate coupling of a communication line canister of a UUV to the launcher, and a UUV coupling device supported about the frame to releasably secure the UUV to the launcher. The UUV launcher also includes an arming pin engagement feature supported about the frame, and operable to engage an arming pin of the UUV upon being secured to the launcher, as well as a separation device supported about the frame and adapted to force the UUV away from the UUV launcher upon release of the UUV by the UUV coupling device, which separation may function to remove the arming pin and arm the UUV.
650 | US9016185B1 | ATLAS ELEKTRONIC GMBH | 2014-07-01 | 2015-04-28 | Weapon clearance appliance for clearing weapons, such as underwater mines, under water, unmanned underwater vehicle having a weapon clearance appliance of this kind, and method for this purpose | The present disclosure provides a method for clearing weapons that have been sunk in waterways using a weapon clearance appliance. The weapon clearance appliance comprises means for detachable connection to an unmanned underwater vehicle, so that the underwater vehicle is a safe distance away when the weapon is detonated. The volume of the weapon clearance appliance is chosen such that the buoyancy force which acts on the weapon clearance appliance under water compensates for the force of gravity acting on the weapon clearance appliance. Therefore, the weapon clearance appliance has neutral buoyancy, as a result of which, after the weapon clearance appliance has been released from the underwater vehicle, there is no need to retrim the underwater vehicle. Therefore, there is no need for trimming devices on the underwater vehicle.
651 | US20140224107A1 | JOHNS HOPKINS UNIVERSITY | 2013-12-02 | 2014-08-14 | Advanced armor laminate structure | A transparent armor laminate apparatus includes a hard disrupter layer having a substantially planar surface of transparent material configured to erode a ballistic projectile responsive to impact from the projectile, and an absorber configured proximate to the disrupter layer. The absorber includes a first absorber layer and a second absorber layer. The first and second absorber layers may be disposed proximate to each other to define an interface. The first absorber layer may include molecules substantially aligned in a mixture to form a first polymer chain orientation having a first angle relative to the interface and the second absorber layer may include molecules substantially aligned in a mixture to form a second polymer chain orientation having a second angle relative to the interface. A discontinuity exists between the first angle and the second angle or between the first polymer chain orientation and the second polymer chain orientation at the interface.
652 | US20090241705A1 | JOHNSON ELECTRIC SA | 2009-03-27 | 2009-10-01 | Telescopic tilting device | A telescopic tilting device 12 comprises a telescopic arm 14 which is extendable and retractable along an arcuate path 16. Preferably, the telescopic arm 14 includes two arcuate members 22, 24 which are telescopically slidable relative to each other. More preferably, the device further comprises a drive unit 20 having a flexible belt 43 for moving the telescopic arm 14. There is also provided an endoscope holding device 10 which has such a telescopic tilting device 12.
653 | IN1964KOLNP2014A | ATLAS ELEKTRONIC GMBH | 2014-09-16 | 2015-10-30 | Method for detecting naval mines and naval mine detection system | The invention relates to a vehicle group (24) which has an unmanned surface vehicle (3) and an unmanned submarine vehicle (1 1a) wherein the submarine vehicle has locating means in particular a sonar for collecting locating data (12) under water and an evaluation unit or a plurality of evaluation units the evaluation unit or evaluation units being set up such as to comprise detection means (20) for detecting (14) a contact (MILEC) on the basis of the collected locating data (12) and also classification means (21) for classifying (15) the detected contact (MILEC) as a mine like contact (MILCO) or a non mine like contact (NONMILCO) wherein the classification takes place by means of a comparison of the contact (MILEC) with known mine information such that a mine like contact (MILCO) is identifiable as a mine contact (MINE) or as some other object (NOMBO).
654 | US20100213306A1 | RAYTHEON CO | 2009-02-23 | 2010-08-26 | Large Cross-Section Interceptor Vehicle and Method | A vehicle may include a vehicle body maneuverable onto a near collision course with a target and a plurality of inflatable ballutes which, when inflated, extend generally radially from the vehicle body. A controller may cause the ballutes to be inflated prior to an anticipated time of collision with the target. A plurality of explosive charges may be attached to at least some of the ballutes. A detonation controller may be coupled to the controller and to the plurality of explosive charges.
655 | EP3179202A1 | SAAB DYNAMICS | 2015-12-10 | 2017-06-14 | System for attaching a device to an object, and associated system for deploying the device | The present invention relates to a system for attaching a device to an object, comprising: means for attaching the device to an object; a trigger mechanism for triggering activation of the attaching means; and means for releasably coupling the device to a deployment system, comprising: a first configuration in which the device is rigidly coupled to the deployment system; a second configuration in which the device is flexibly coupled to the deployment system; and means for controllably changing the configuration of the coupling means from the first configuration to the second configuration, wherein, the trigger mechanism is activated upon changing the configuration of the coupling means from the first configuration to the second configuration. The invention further relates to a charge deployment system.
656 | WO2012051803A1 | LI SHIQING | 2011-10-24 | 2012-04-26 | Composite rotary-cutting mining machine | A composite rotary-cutting mining machine comprising a composite bit or composite rotary drum (3), a driving rotary-cutting pick (1), a reverse transmission apparatus, a driven rotary-cutting pick (2), a large gear wheel (8), a gear seat (14), a power connecting shaft (19), a power output disc (10), a power arm, and a mining machine main engine (13). Disposed on the main engine or power arm of all composite rotary-cutting mining machines is a head, i.e. a composite bit or composite rotary drum. Disposed outside the composite bit or composite rotary drum is a driving rotary-cutting pick or a driving rotary-cutting pick and a matching driven rotary-cutting pick. Disposed inside the composite bit or composite rotary drum is a large gear wheel. Disposed on the front side, top end, or outer side of the large gear wheel is at least one ring of gear teeth. By means of a small gear wheel (7) and a reverse power handle (22), the reverse transmission apparatus is linked to the power groove (24) of the reverse-cutting pick sleeve (16) of the driving rotary-cutting pick. The reverse power handle of the reverse transmission apparatus is linked, by means of a bearing, to the bearing seat of the head of the composite rotary-cutting mining machine, i.e. the composite bit or the composite rotary drum. The other side of the reverse-cutting pick sleeve is provided with the driving rotary-cutting pick.
657 | CA2683357A1 | MOTION METRICS INT CORP | 2009-10-21 | 2010-04-21 | Method, system and apparatus for monitoring loading of a payload into a load carrying container | A method, apparatus and system for monitoring loading of a payload into a load carrying container is disclosed. The method involves acquiring at least one image of a load transfer container during operation of the load transfer container by a first operator to load the payload into the load carrying container, and wirelessly transmitting an image signal representing the at least one image. The method also involves receiving the image signal and producing a display signal for causing the at least one image to be displayed for viewing by a second operator to facilitate monitoring of the loading of the payload.
658 | WO2015094053A1 | HUSQVARNA AB | 2013-12-19 | 2015-06-25 | System and method for navigating a robotic working tool. | A robotic work tool system (200) comprising a robotic work tool (100), said robotic work tool (100) comprising a position determining device (190) for determining a current position, such as through receiving satellite signals, and a navigation device (195) arranged to at least provide a compass heading, the robotic work tool (100) being configured to: determine a compass heading (CH) obtained through the navigation device (195); compare the compass heading to a true heading (TH) obtained through the position determining device (190); determine an error (e) between the true heading (TH) and the compass heading (CH); determine a robot position (XR;YR); and store the error (e) for said robot position (XR;YR) thereby generating a magnetic correction matrix.
659 | WO2011022544A2 | THE RES FOUND OF STATE UNIV OF NEW YORK ¦ MITIN VLADIMIR ¦ BELL MATTHEW ¦ SERGEYEV ANDREI ¦ VEREVKIN ALEKSANDR | 2010-08-19 | 2011-02-24 | Portable terahertz receiver for advanced chemical sensing | The present invention is directed to a system and method for advanced chemical sensing utilizing a Terahertz receiver instrument having a compact tunable heterodyne mixer to detect chemical species in a noisy background of pollutants, and provide fast acquisition and analysis of the 0.1-2 THz spectrum. The present invention directly couples a microbolometer with a THz quantum cascade laser (QCL) that is utilized as the local oscillator (LO) source for the receiver.
660 | US20130014633A1 | DIAZ KEVIN MARK | 2012-06-29 | 2013-01-17 | Green Energy Mine Defeat System | A semi-continuous duty, Green Technology, self-charging 14, unmanned electric vehicle providing protection and security from underground mines. A deflector blade 11 follows natural existing contours to maintain straight line paths, while simultaneously carrying a mine detector 10, a vertical reciprocating ram set 30, 32 and 33 that preloads soil while also creating forward motion, followed by an energy dissipation and containment canopy system 22, 24, 26&29. The comprehensive system provides protection from mines on existing pathways in desert environments using a self-sufficient energy source. In addition, the total system utilizes only Green Technology for all modes of operation.
661 | WO2017214686A1 | THE UNIV OF SYDNEY | 2017-06-16 | 2017-12-21 | Drive module | This invention relates to a drive module. The drive module includes a base and a steering assembly rotatably mounted to the base. The steering assembly is selectively rotatable about a predetermined steering axis and carries a drive train. The drive train is configured to provide a multi-stage drive reduction of the drive train and the drive train is adapted to support a wheel such that a centre of a contact patch of the wheel is laterally offset from the steering axis.
662 | EP3279628A1 | NEJILAW | 2016-03-31 | 2018-02-07 | Conduction-path-equipped member, method for patterning conduction path, and method for measuring changes in member | The present invention directly forms, on part of a member to be measured, a conduction path for measuring changes in said member. The present invention thus detects changes such as stress and displacement acting on a conduction-path-equipped member 30 intended for use in a structural member or the like. Consequently, circumstances generating stress in the member can be objectively monitored.
663 | KR1020180013470A | AGENCY FOR DEFENSE DEV | 2016-07-29 | 2018-02-07 | Explosive Device for the Secondary Delay Detonation of Fuel/Air Cloud of Fuel Air Explosive Warhead | According to the present invention, disclosed is a fuel air explosive warhead which comprises: a projectile; and a second explosive apparatus connected to one side of the projectile. The projectile is disposed in a central portion of main explosive powder and has first explosive powder dispersing the main explosive powder to the outside by detonation in order to produce fuel cloud which is a mixture of the main explosive powder and air. The second explosive apparatus comprises: second explosive powder disposed inside the second explosive apparatus to explode the fuel cloud; and a detonation delay unit which is formed to be extended from one end to the other end thereof and to detonate the second explosive powder ignited in the one end by detonation of the first explosive powder to be connected to the other end after being continuously burned to the other end for preset time.
664 | US20180050776A1 | ROBERT BOSCH GMBH | 2016-02-25 | 2018-02-22 | Electro-Hydraulic Compact Drive for Rotational Movements | An electro-hydraulic compact drive for underwater use and for driving an output element includes a hydraulic motor, a hydraulic pump, and an electric motor as components of the electro-hydraulic compact drive. The hydraulic motor has an output shaft. The hydraulic pump supplies the hydraulic motor with hydraulic fluid via a working line. The hydraulic pump is driven by the electric motor. The components of the electro-hydraulic compact drive are located in a closed container filled with a hydraulic fluid. The container has an opening for coupling the output shaft of the hydraulic motor to the output element. The electro-hydraulic compact drive forms a closed unit that contains the complete electric motor/hydraulic pump/hydraulic motor arrangement. The compact drive combines the advantages of the high power density of hydraulics with a decentralized electric direct drive. The handling of the drive is simplified, thus also simplifying the control of underwater vehicles and machines.
665 | WO2018029248A1 | BENGTSSON JAN AKE | 2017-08-09 | 2018-02-15 | A method of and a cartridge for disarming an unexploded blasting charge in a drill hole | A method of disarming an unexploded blasting charge (101) in a drill hole (100), comprising: – providing a non-exploding cartridge (1) containing – a pyrotechnic composition (6) able to generate a high temperature fire, and – a blasting cap (10) for igniting the pyrotechnic composition (6); and – igniting the pyrotechnic composition (6) in the non-exploding cartridge (1) to burn away the blasting charge (101). The pyrotechnic composition (6) in the non-exploding cartridge (1) preferably is thermite.
666 | US20180058823A1 | DIAZ KEVIN MARK | 2015-12-08 | 2018-03-01 | Hybrid Chassis Breaching System | A robotic amphibious mine breaching system including a hybrid chassis with deployable Mat Modules provides a detection and navigation grid with breaching mechanisms to range from underwater to edge of shore, the beach and continue inland. A computer-controlled transmitter and receiver unit integrates signals from different spatial locations establishing a grid. The surface and underwater mine counter-measure system deploys transponders and sensors to detect anomalies in the electromagnetic field caused by both magnetic and non-magnetic objects therein during underwater travel creating a cleared navigational grid establishing landing lanes for Force Protection and Maneuver Capabilities.
667 | US20180067195A1 | QUALCOMM INC | 2016-09-08 | 2018-03-08 | Multi-tier light-based ranging systems and methods | Methods, systems, computer-readable media, and apparatuses for multi-tier light-based ranging are presented. One example method includes determining a first operating environment; selecting a first set of laser emitters from a plurality of sets of laser emitters based on the first operating environment, the first set of laser emitters having a first angular FOV and a first effective range; detecting one or more objects within the first angular FOV based on detected reflected laser light; determining a second operating environment different from the first operating environment; selecting a second set of laser emitters from the plurality of sets of laser emitters based on the second operating environment, the second set of laser emitters having a second angular FOV narrower than the first angular FOV and a second effective range greater than the first effective range; and detecting one or more objects within the second angular FOV based on detected reflected laser light.
668 | CN107782205A | 刘家俊 | 2016-08-31 | 2018-03-09 | Biological agent tear bomb | The invention discloses a biological agent tear bomb which includes a mounting bracket, a casing fixed to the top end of the mounting bracket, a biological bomb electronic arming device disposed in the casing, a high pressure spring, an agent tank, a pressure valve, an agent nozzle and a control platform for starting the biological bomb electronic arming device to perform percussion, wherein the high pressure spring and the agent tank are sequentially located at the top end of the biological bomb electronic arming device; and the pressure valve and the agent nozzle are sequentially disposed atthe head end of the agent tank. The tail end of the casing is provided with a rear cover. According to the biological agent tear bomb, a front end warning instance is received through the control platform, and after receiving the warning instance, the control platform immediately sends an instruction to the biological bomb electronic arming device; the biological bomb electronic arming device isstarted immediately, the high pressure spring immediately flicks and pushes the agent tank to move forwards, and the pressure valve sprays an agent in the agent tank out through the agent nozzle by pressure, to form a tear aerosol. The biological agent tear bomb does not generate open fires and smoke in the launching process, not only is simple in structure, but also is favorable for environmentalsafety protection and does not damage human health.
669 | US9915512B1 | SPECIAL ELECTRONICS INC | 2015-11-12 | 2018-03-13 | Technologies for analyzing and deactivating an explosive device | Technologies for analyzing and deactivating an explosive device include electrically connecting an analysis device to a pair of trigger wires of the explosive device, performing a number of electrical measurements, and determining a deactivation action to be performed on the explosive device based on the electrical measurements (e.g., based on the calculated resistance between the trigger wires). In a disclosed embodiment, a primary lead of the analysis device is electrically coupled to a first trigger wire of the explosive device and a pair of secondary leads are each electrically coupled to a second trigger wire of the explosive device. The analysis device measures a voltage between the primary lead and at least one of the secondary leads. The analysis device also measures a current flowing through the secondary leads after a link of trigger wire extending between the leads has been cut or broken. The analysis device determines the deactivation action by determining a resistance of the analysis device based on the measured voltage and current. The deactivation action may include applying shunt to the trigger wires or cutting one or more trigger wires.
670 | CN107842367A | CHANGSHA RES INST OF MINING & METALLURGY CO LTD | 2017-11-29 | 2018-03-27 | Control system and method for ground clearance of hydraulic collecting mechanism and multi-metal concretion mining vehicle | The invention discloses a control system and method for the ground clearance of a hydraulic collecting mechanism and a multi-metal concretion mining vehicle and belongs to the field of machinery automatic control. The control system comprises a parallelly-moving mechanism, the hydraulic collecting mechanism and two sets of ground clearance measuring mechanisms. The two sets of ground clearance measuring mechanisms are fixed to the two sides of the hydraulic collecting mechanism correspondingly and used for measuring the ground clearance of the hydraulic collecting mechanism, one end of the parallelly-moving mechanism is hinged to the hydraulic collecting mechanism and used for adjusting the ground clearance of the hydraulic collecting mechanism, and the other end of the parallelly-moving mechanism is hinged to the front end of the mining vehicle. According to the control system and method for the ground clearance of the hydraulic collecting mechanism and the multi-metal concretion mining vehicle, the ground clearance of the hydraulic collecting mechanism can be adjusted in real time to enable the ground clearance to be kept within the suitable range, and the multi-metal concretioncollection efficiency is effectively improved.
671 | US20180090797A1 | SANDVIK MINING & CONSTR OY | 2017-09-21 | 2018-03-29 | Battery management system | The disclosed battery management system generally includes at least one bi-directional balancing circuit and a power supply including a first battery module and a second battery module, each having at least one battery cell. The balancing circuit may be configured to transfer excess charge from one or more battery cells of the first battery module to one or more battery cells of the second battery module. By redistributing the level of charge within one or more battery cells, the balancing circuit can cause the overall charge of a power supply to last longer by taking advantage of excess charge found within one or more battery cells. Additionally, the balancing circuit may be connected to a bus bar that may be utilized to power additional accessories within a vehicle.
672 | CN108007276A | HARBIN UNIV OF SCI & TECH | 2017-10-27 | 2018-05-08 | Novel in-air bomb dropping automatic mine clearance device | The invention discloses a novel in-air bomb dropping automatic mine clearance device which comprises a fixed machine shell, the exterior of the fixed machine shell is connected with a driving motor and a reducer, a rotating scrapping plate is installed inside the fixed machine shell and is connected with the reducer and the driving motor through couplers, a control device and a supporting frame are installed outside the fixed machine shell, the supporting frame is connected with a carrying platform, the overall device is fixed, the control device is connected with the driving motor and the carrying platform, a fan-shaped bullet filling opening is formed in the top of the fixed machine shell, an opening and closing door is installed, the bottom is provided with a fan-shaped bullet leaking opening, the rotating scrapping plate rotates to push bullet bags inside the device into the fan-shaped bullet leaking opening, the bullet bags fall, and ammunition in the bullet bags is scattered to specific zones. The novel in-air bomb dropping automatic mine clearance device is simple in structure and low in manufacturing cost, can be placed on an unmanned aerial vehicle platform, operation is easy and convenient, the high danger, the high cost and the low efficiency in the actual mine clearance process are solved, and the problem that the device is prone to bearing ground hitting threatening is solved.
673 | MYPI2013700304A0 | ROYAL MALAYSIAN NAVY | 2013-02-26 | 2014-08-26 | A missile neutralizer | A missile neutralizer (100) comprising of a primary water tank (101) includes of a heater (110) at the bottom and a secondary water tank (102) containing a warhead (114). When the water in the primary water tank (101) is heated to a predetermined temperature, controlled by a control circuit, the hot water will then be transferred automatically or manually to a secondary water tank (102) containing warhead (114) with a help of water pump (104). Present invention using a hot water type heating system to heat up the explosive material such as trinitrotoluene (TNT) inside of a warhead (114). The temperature of water is fixed at a point where it is sufficient to liquefy the trinitrotoluene (TNT) inside of a warhead (114). Figure 1
674 | WO2018107285A1 | DEMINE ROBOTICS INC | 2017-12-12 | 2018-06-21 | Landmine excavator and neutralizer and related methods | Clearing landmines is a dangerous activity and the danger is increased when trying to clear a landmine without triggering an explosion. An excavator for landmines is provided, which includes a first actuator that vertically moves a mounting plate. Two or more secondary actuators are mounted to the mounting plate, and each of the secondary actuators are able to extend and retract a tool. Each respective tool has drill bits or prongs for penetrating a ground surface. A neutralizer is also provided, and it includes: a robotic clamp to grip a landmine and to reposition the same; a cutting tool to cut an opening into the landmine; a steaming module to eject steam into the opening; and a catcher to collect melted explosive material that exits the landmine.
675 | US20180194446A1 | THYSSENKRUPP MARINE SYST GMBH ¦ THYSSENKRUPP AG | 2016-07-13 | 2018-07-12 | Carrying out remote controlled underwater works | An unmanned underwater vehicle may comprise a remotely operated underwater vehicle and an autonomously operating underwater vehicle. The unmanned underwater vehicle may also comprise a first connection to the remotely operated underwater vehicle. The first connection may serve to exchange data. The unmanned underwater vehicle may additionally comprise a second connection to the remotely operated underwater vehicle. The second connection may serve to supply energy. The unmanned underwater vehicle may still further include a third connection to the autonomously operating underwater vehicle, which third connection serves to exchange data. A method for executing remotely controlled underwater works may involve dispatching such an unmanned underwater vehicle, decoupling and moving the autonomously operating underwater vehicle, establishing a connection between a first interface of the autonomously operating underwater vehicle and a second interface, setting up a data connection between a control center and the remotely operated underwater vehicle, and executing the underwater works.
676 | US20180205911A1 | RING INC | 2018-01-16 | 2018-07-19 | Audio/Video Recording and Communication Devices in Network Communication with Additional Cameras | Audio/video (A/V) recording and communication devices in network communication with additional cameras in accordance with various embodiments of the present disclosure are provided. In one embodiment, an audio/video (A/V) recording and communication device is provided comprising: a first camera configured to capture image data at a first resolution; a communication module; and a processing module operatively connected to the first camera and the communication module, wherein the processing module is in network communication with a backend server, the processing module comprising: a processor; and a camera application that configures the processor to: maintain the first camera in a low-power state; receive a power-up command signal from the backend server based on an output signal from a second camera; power up the first camera in response to the power-up command signal; and capture image data using the first camera in response to the power-up command signal.
677 | US20180245890A1 | ALLEN CRIS | 2018-02-22 | 2018-08-30 | Method To Neutralize Violent Aggressors | This method utilizes drones, signals technology, and non-lethal tranquilizer rounds to neutralize violent aggressors that pose a societal threat. The method described creates the unexpected result of allowing the user to take a draconian approach to said threats with minimal loss of life.
678 | US10068473B1 | HARRISON MICHAEL A ¦ MICHAELSON DAVE | 2017-01-17 | 2018-09-04 | Method and apparatus for providing a proximity alert to the operator of a vehicle | A method and apparatus for providing a proximity alert to the operator of a vehicle, such as a vehicle approaching a pedestrian crosswalk. A fixed or mobile controller (beacon) component when activated transmits a signal relating to a potential hazard, and a software application (“app”) installed on a smartphone or other device provides the receiver/notification component. The app delivers an audible, visual, and/or tactile alert to drivers via their smartphones, tablet computers, or mobile devices installed in their vehicles that they are approaching an “activated” pedestrian crosswalk, intersection, railroad crossing, road hazard or work zone, emergency vehicle, or even a bicyclist when they are equipped with a beacon.
679 | IN201811033795A | SHARMA ANUJ | 2018-09-07 | 2018-10-05 | The genesis project | A method and system providing complete global defence mobility, operation and execution of any kind, anywhere, at any place by an authorised user, the system comprising live hologram projections "Digital Assets" of all on field "Physical Assets"; each hologram of a physical asset having infinite data points as required; and the system creating live "Digital Twins" of all available physical assets including humans in real world complete with monitoring, visualisation, communication, operations and execution capabilities incorporating Artificial Intelligence Powered Descriptive, Predictive, Prescriptive and Cognitive (Fully Autonomous) Analytics and operative capabilities for Global Defence World.
680 | WO2018178743A2 | USHER ROY | 2017-03-28 | 2018-10-04 | Enantiomorphically threaded screw actuator | -
681 | SG11201807452UA | LINTEC CORP | 2017-02-10 | 2018-09-27 | Protective film-forming composite sheet | Provided is a protective film-forming composite sheet including: a support sheet; a protective film-forming film provided on one surface of the support sheet; and a coating layer provided on a surface of the support sheet on a side opposite to a side where 5 the protective film-forming film is provided, in which a gloss value of a surface of the coating layer on a side opposite to a side where the coating layer and the support sheet are in contact with each other is in a range of 32 to 95.
682 | US20180299234A1 | LAWRENCE LIVERMORE NAT SECURITY LLC | 2017-08-24 | 2018-10-18 | Modular gradient-free shaped charge | A shaped charge produces a constant velocity jet. The shaped charge is comprised of individual modules which can be assembled to produce a constant velocity jet of arbitrary length. The resulting jet speed is approximately twice the detonation velocity and independent of the liner material. The modular design also allows different liner materials to be used sequentially in the same jet.
683 | RU2670192C1 | FEDERALNOE GOSUDARSTVENNOE BJUDZHETNOE UCHREZHDENIE NAUKI INST PROBLEM MORSKIKH TEKHNOLOGIJ DALNEVOSTOCHNOGO OTDELENIJA ROSSIJSKOJ AKADI NAUK IPMT DVO RAN | 2017-12-26 | 2018-10-19 | Underwater apparatus for destruction of potentially dangerous stationary object | FIELD: robotics.SUBSTANCE: invention relates to the field of underwater robotics, in particular to remote-controlled (by cable) uninhabited underwater vehicles of one-time use (TYPE), intended for the destruction of underwater, stationary, potentially dangerous objects, including sea bottom and anchor mines. Underwater apparatus for the destruction of a potentially dangerous stationary object contains a body at the nose end of which a camcorder and a lamp are placed, a combat unit, a source of electrical energy, a propulsion-steering complex consisting of two horizontal propulsors and a vertical bow thruster of a tunnel type, sector-scanning sonar, sonar navigation system, propulsion control system and coil with fiber optic cable. Combat part is located directly in the nose of the body coaxially with its axis and in its diametrical plane so that the longitudinal axis of the warhead is located under the longitudinal axis of the body, and the warhead on its front edge is provided with an anti-skid nozzle, which is located behind the outer circumference of the nose of the apparatus. Video camera and the luminaire are located in the bow of the hull in one horizontal plane above the warhead with displacement for its front edge, with the camera and the luminaire set at an angle of 10° up to 14° to the longitudinal axis of the warhead.EFFECT: increase in the efficiency of search and destruction of potentially dangerous stationary objects is achieved.6 cl, 5 dwg
684 | AU2018904066P0 | SHARAFI SHAHRAM MR | 2018-10-26 | 2018-11-08 | Apparatus and Method for Clearing Debris from Mine Site Roadways | -
685 | CN108827083A | NINGBO LINGLI IND PROD DESIGN CO LTD | 2018-07-13 | 2018-11-16 | Mine-clearing device adopting cloud storage technology | The invention discloses a mine-clearing device adopting a cloud storage technology. The mine-clearing device comprises external equipment fixedly arranged on an external equipment body. A box body isfixedly arranged at the lower end face of the external equipment. Symmetric rods in bilateral symmetry are fixedly arranged on the lower end face of the box body. A 140 (please see the descriptions for the part) is fixedly arranged on the lower end faces of the symmetric rods. A lifting motor is fixedly arranged in the lower end face of the box body. The 140 (please see the descriptions for the part) is connected with an output shaft of the lifting motor in a rotating fit mode. Meshing rotary wheels are arranged on the outer surfaces of the symmetric rods in a sliding mode, and the meshing rotary wheels are connected with the output shaft of the lifting motor in a threaded fit mode. Connecting boxes are arranged at the outer sides of the meshing rotary wheels, and a transmission cavity isfixedly arranged in each connecting box. The meshing rotary wheels are connected with the upper and lower end walls of the transmission cavities in a rotating fit mode. The right side of the meshing rotary wheels is provided with a driving gear in a meshing mode. According to the mine-clearing device adopting the cloud storage technology, the structure is simple, use is convenient, and the mine-clearing device adopts the way of clamping a mine clearance ball and placing the mine ball on a mine, and integrates other mechanical equipment; efficient mine clearance is achieved, and the efficiencyis improved while the life threat to people is reduced.
686 | IN201741019413A | INDIAN SPACE RES ORG | 2017-06-02 | 2018-12-07 | Dissociable coupling assembly for explosive transfer lines | A dissociable coupling assembly for explosive transfer lines includes a plurality of housings mounted on a bracket fixed to an upper and lower stages of a launch vehicle and a plurality of adaptors mounted on the plurality of housings and assembled with the explosive transfer lines that is to be coupled. A spring cup is locked with at least one of the adaptors for locating a compression spring to be locked between the spring cup and the housings to ensure positive contact in a mating interface of the adaptor. Each adaptor is formed with a taper joint at the mating interface such that the adaptors are mated at its taper joint and kept in position by the helical compression spring assembled on one of the housings. The dissociable coupling assembly provides a positive contact under all vibration and shock levels of the launch vehicle and smooth disconnection during the launch vehicle stage separation.
687 | GB201818907D0 | DISARMCO | 2018-11-20 | 2019-01-02 | Tool | A method of removing explosive material from a previously opened shell casing 10 involves the steps of gripping the shell in a holder and inserting a tool 14 into the explosive material 11 through a hole in the shell casing 10. The tool 14 and shell casing 10 are moved relative to one another to dislodge explosive material 11 from the casing. The tool 14 is heated to above the melting point of the explosive material 11.
688 | CN109227559A | GUANGDONG HIXUEYUN EDUCATION TECH CO LTD | 2018-10-13 | 2019-01-18 | Explosive disposing robot with protection function | The invention discloses an explosive disposing robot with a protection function. The explosive disposing robot comprises a vehicle body, a base is installed at the top of the vehicle body, a waist joint is arranged at the top of the base, a shoulder joint is connected to the top of the waist joint, one side of the shoulder joint is connected with a fourth mechanical arm, an elbow joint is installed at one end of the fourth mechanical arm, one end of the elbow joint is connected with a third mechanical arm, and one end of the third mechanical arm is connected with the wrist joint. The explosivedisposing robot with the protection function has the advantages that the structure is compact, and using is convenient; by arranging an anti-explosion plate, the anti-explosion plate thus can be resistant to explosion impact force of explosives; by arranging venting holes, high-pressure air generated through the explosives is discharged out of an anti-explosion chamber, and the damage degree of the high-pressure air generated through the explosives to the anti-explosion chamber and the anti-explosion plate is thus reduced; by arranging first hydraulic rods, the first hydraulic rods can drivethe anti-explosion plates to move, and thus the explosives are conveniently put into the anti-explosion chamber through a mechanical clamp hand.
689 | US20190023392A1 | MICROS IOANNIS | 2014-10-27 | 2019-01-24 | Drone with four wings maneuverable by flapping action | An improved drone with 4 flat wings reciprocating up and down, complete with motor and electronics. Appendages on each wing's surface allow air to pass across it during the up-motion, and block it in the down-motion; this creates lift and permits flight and manoeuvres. The drone resembles either a flying bird or an insect, depending on wing motion and on passive attachments appropriate for the respective resemblance, making for inconspicuousness. The drone can execute complex work, either as solitary or in a team, either in flight or at rest in various places, after approaching and adhering expertly.
690 | WO2019032062A2 | KATMERCILER ARAC USTU EKIPMAN SANAYI VE TICARET ANONIM SIRKETI | 2017-12-22 | 2019-02-14 | A detecting system with circular motion sensor groups | A detecting system (100) containing multiple number of sensor group (1) detecting explosives buried under the earth, equipped with feature of integration with vehicles (2) and capable to perform its functions even when the vehicle (2) reaches high speed and it is characterized in comprising multiple numbers of rotary bearings (10.2) housed onto at least two bearing axis (x) and at least one or two of them have drive center (10.1), at least one carrier rotary component (10) tightened on said rotary bearings (10.2) and forming continuous rotation with driving of the drive center (10.1), and multiple number of sensor groups (1) fixed on said bearing rotary component(s) (10) and rotated continuously together with the bearing rotary component (10).
691 | AU2019201154A1 | UWIS | 2019-02-19 | 2019-03-07 | Underwater tracking system | A method comprises transmitting (901) a first ultrasonic ping signal from a first floating unit (Ml). The first ultrasonic ping signal is received in an underwater device (D1, D2, D3). After a predetermined delay from the reception of the first 5 ultrasonic ping signal, the underwater device transmits (905) a second ultrasonic ping signal from the underwater device. The second ultrasonic ping signal is received in the first floating unit. The first floating unit determines a time difference between a time of transmission of the first ultrasonic ping signal from the first floating unit and a time of reception of the second ultrasonic ping signal, 10 and based on the time difference, provides location information and/or other information to the underwater device by transmitting (910) to the underwater device sequential underwater ultrasonic ping signals such that time differences between the sequential underwater ultrasonic ping signals indicate the provided information. 15 (Figure 9) 717 C), > _ + + -a) LOa 0)) 0) 0 C) C) 0) ( C)C E0
692 | CN109489507A | NAVAL UNIV OF ENG PLA | 2018-12-12 | 2019-03-19 | Self-destruction equipment based on in-line fuze | The invention discloses self-destruction equipment based on an in-line fuze. The self-destruction equipment based on the in-line fuze comprises an installation plate and an in-line priming device, wherein the in-line priming device is fixedly connected with the installation plate; the installation plate is fixedly connected with an underwater mine baffle plate; the in-line priming device comprisesa battery assembly, a sensor module, a full electronic logic assembly and a switch assembly arranged in a first shell, and a high-pressure priming module, a slapper plate detonator and an energy-gathered detonating primer arranged in a second shell; and the first shell is fixedly connected with the second shell. According to the self-destruction equipment based on the in-line fuze provided by theinvention, an in-line explosive train technology is applied to underwater ordnance self-destruction equipment, the self-destruction equipment is started when the underwater ordnance service time doesnot reach to the predetermined condition or exceeds the service time, so that the safe priming of underwater ordnance is realized, the safety in manoeuvre or actual combat is improved, and the technology service safety is ensured.
693 | US20190087529A1 | IMAGARS | 2018-11-06 | 2019-03-21 | Decisions with Big Data | This invention presents a framework for applying artificial intelligence to aid with product design, mission or retail planning. The invention outlines a novel approach for applying predictive analytics to the training of a system model for product design, assimilates the definition of meta-data for design containers to that of labels for books in a library, and represents customers, requirements, components and assemblies in the form of database objects with relational dependence. Design information can be harvested, for the purpose of improving decision fidelity for new designs, by providing such database representation of the design content. Further, a retrieval model, that operates on the archived design containers, and yields results that are likely to satisfy user queries, is presented. This model, which is based on latent semantic analysis, predicts the degree of relevance between accessible design information and a query, and presents the most relevant previous design information to the user.
694 | UA35205C2 | ЛИСОВСЬКИЙ АНАТОЛІЙ ФЕЛІКСОВИЧ ¦ KRYVOROTKO OLEH DMYTROVYCH | 1999-09-02 | 2004-01-15 | Hard-alloy insertion | This invention relates to cutting instrument used to equip the destructing bodies of mining machines. In hard-alloy insertion with working head with the base combined with the tail element with inner axial cavity, according to the invention, height of the axial cavity is smaller than the height of the tail element; at that best results can be achieved at the height of the axial cavity being 2.5 … 8 times less than the height of the hard-alloy insertion, and the height of the last one is equal to 0.8 … 1.5 of its largest diameter. Such implementation of the invention makes it possible to increase hardness of the hard-alloy insertion and to achieve high working capacity of the cutter.
695 | BY20131C1 | ZAKRYTOE AKTSIONERNOE OBSHCHESTVO SOLIGORSKIJ INSTITUT PROBLEM RESURSOSBEREZHENIJA S OPYTNYM PROIZVODSTVOM | 2012-12-07 | 2016-06-30 | Heading-and-cleaning harvester | The invention relates to the mining industry, in particular, to the equipment for mining production, intended for clearing dredging in the chambers, and sinking development workings of oval arch shape on layers of potash ores. The objective of the invention is to improve the heading-and-clearing harvester, providing control of the harvester and the drilling process in the automatic mode, as well as improving the safety of exploitation of harvesters.
696 | KR1020190030601A | DISCO CORP | 2018-08-29 | 2019-03-22 | Laser processing apparatus | An objective of the present invention is to provide a laser processing apparatus capable of scattering a pulse laser beam in a proper area in accordance with a workpiece. According to the present invention, the laser processing apparatus comprises: a chuck table to hold a workpiece; a laser beam irradiation unit to irradiate a pulse laser beam to the workpiece held in the chuck table; and a processing transfer unit to relatively transfer the chuck table and the laser beam irradiation unit in an X-axial direction. The laser beam irradiation unit comprises: a laser oscillator to oscillate the pulse laser beam; a polygon mirror to scatter the pulse laser beam output from the laser oscillator; a collimator collimating the pulse laser beam scattered by the polygon mirror to irradiate the pulse laser beam to the workpiece held in the chuck table; and an acoustic optical device (AOD) or an electric optical device (EOD) disposed between the laser oscillator and the polygon mirror to make the pulse laser beam follow in the rotational direction of a mirror forming the polygon mirror so as to control a scattering area of the pulse laser beam.
697 | CN109595991A | SHANGHAI UNIV | 2018-12-05 | 2019-04-09 | Device and method for intelligent sweeping underwater mines by utilizing unmanned boat | The invention discloses a device and method for intelligent sweeping underwater mines by utilizing an unmanned boat, and belongs to the technical field of mine sweeping by an unmanned boat. The devicecomprises a rotating frame fixed on the unmanned boat, wherein the rotating frame comprises a rotating table fixed on a boat cabin base plate; the rotating table is connected with a first direct current motor; a rotating shaft is fixed on the central axis of the rotating table; the rotating shaft upwards passes through the deck and a supporting platform fixed on the deck in sequence and is fixedly connected with a W-shaped frame; a control box is fixed in the middle of the top surface of the W-shaped frame; telescopic sleeves are fixed at the bottom end of the W-shaped frame; blasting balls are fixed on the outer side faces of the telescopic sleeves; second direct current motors are fixed at the bottoms of the telescopic sleeves; and mine detecting sonars are fixed at the lower ends of the second direct current motors through couplings. The invention also discloses the method for sweeping underwater mines by using the device. The accurate positioning and safe blasting of the underwater mines are improved through arranging underwater mine positioning and clearing equipment on the rotating frame, and the rotation of the rotating frame and the mine detecting sonars.
698 | WO2019077572A1 | ELETTRONICA SPA | 2018-10-19 | 2019-04-25 | Distributed system of detection and countermeasure of IR-guided missiles | The invention concerns a system (10) for protecting a platform (50) against IR-guided missiles (M1,M2,M3). The system (10) comprises a plurality of detection, tracking and jamming integrated devices (11), which are distributed on the platform (50) and are designed to detect, track and jam approaching IR-guided missiles (M1,M2,M3) in respective coverage regions (R1,R2,R3), whereby each detection, tracking and jamming integrated device (11) performs both approaching IR-guided missile detection and countermeasure functions.
699 | US20190136521A1 | KACH INC | 2018-05-02 | 2019-05-09 | Metal skeleton for the reinforcement of concrete walls and floors | A pre-engineered metal skeleton for the reinforcement of a concrete structure comprises a plurality of elongated primary beams and a plurality of interconnecting members each formed from flat sheets of metal. The interconnecting members frictionally interlock with co-operating receiving portions formed on the primary beams to thereby secure the primary beams and the interconnecting members one to the other without requiring supplemental fastening means. The plurality of interconnecting members have both their major axis and their minor axis oriented substantially transversely to the major axis of the elongated central main body portion of the primary beams.
700 | CN109882241A | CHINA RAILWAY 16 BUREAU GRP BEIJING METRO ENG CONSTR ¦ CHINA RAILWAY 16TH BUREAU GRP CO LTD | 2019-03-11 | 2019-06-14 | Equipment and construction method for clearance detection after initial support of mining method tunnel | The invention provides equipment and construction method for clearance detection after initial support of a mining method tunnel. The equipment comprises a mobile unit, a traction unit, a detection unit, a connection unit and a control unit, wherein the mobile unit is a trolley, and the trolley runs along a preset guide rail; the traction unit comprises a guide rail, wherein the guide rail is arranged in the central line direction of the tunnel to enable the trolley to run in the track direction of the guide rail; the trolley is provided with the connection unit which comprises a first connection part and a second connection part, wherein the second connection part is a connecting steel wire rope; the lower part of the detection unit is connected with the first connecting part, so that thedetection unit is connected with the trolley, the top end of the detection unit is connected with one end of the second connecting part, and the outer diameter of the detection unit is the same as the diameter of shield; and the control unit comprises a sensor, wherein the sensor is arranged on the trolley, and the input end of the sensor is connected with the other end of the second connecting part for measuring the tension of the connecting wire rope. The equipment is simple, reliable, low in use cost and high in working efficiency.
701 | WO2019116307A1 | CALZONI | 2018-12-13 | 2019-06-20 | Method and system for neutralising underwater explosive devices | Described is a system for neutralising underwater explosive devices comprising an apparatus for identifying a naval mine (4), a source (8) for emitting an acoustic signal for signalling the position of the naval mine (4), a first underwater vehicle (5) designed to place the source (8) for emitting an acoustic signal (9) close to the naval mine (4), a measurement apparatus designed to determine a first distance (Rs) between the source (8) of emission of an acoustic signal and the naval mine (4).
702 | NL2018364A | G TEC OFFSHORE | 2017-02-13 | 2018-09-04 | offshore SUPPORT VESSEL | An offshore support vessel for surveying, including UXO (unexploded ordnance) clearance works is described, comprising a hull, a main deck and provided with hoisting means for equipment lifting. The equipment at least comprises an airlift device adapted to be brought close to an underwater bottom by the hoisting means to suck up bottom material around a surveyed object, whereby the hoisting means comprise active heave compensation means for holding an underside of the equipment at a substantially constant distance from the underwater bottom. A method for offshore surveying, including UXO clearance works, is also described.
703 | US10330445B1 | LAWRENCE LIVERMORE NAT SECURITY LLC | 2018-01-29 | 2019-06-25 | Tunable cylindrical shaped charge | A shaped charge produces an explosive jet utilizing a cylindrical liner surrounded by tracks of explosives. The tracks of explosives are located on the curved surface of the cylindrical liner in a spiral. The tracks of explosives are wrapped around the cylindrical liner in a spiral at an angle to the charge axis. The angle is determined as an angle that assures that the flow speed of the collapsing cylindrical liner is subsonic compared to the sound speed in the material of the collapsing cylindrical liner. The angle also can be selected and varied to directly control the speed of a non-stretching jet, as well as a velocity gradient to produce a stretching jet.
704 | US10330450B1 | UNITED STATES OF AMERICA THE AS REPRESENTED BY THE SEC OF THE ARMY | 2018-03-20 | 2019-06-25 | Scalable mine deployment system | A scalable mine deployment system establishes a close range tactical anti-vehicle obstacle. The scalable mine deployment system includes a deployment pod, a munitions control unit and a remote control station. The deployment pod deploys anti-vehicle munitions in response to a control signal received at the remdte control station and relayed via the munitions control unit. The deployment pods are arranged according to desired field properties and are configured to deploy one or more munitions at a selectable density.
705 | WO2019120555A1 | ELETTRONICA SPA | 2017-12-21 | 2019-06-27 | IRCM system based on coordinated management of flares and dircm systems for protection against IR-guided missiles | Disclosed herein is an IRCM system (1), that is designed to be installed on a platform (A) for protection against IR- guided missiles and to be connected to a MWS (2) installed on said platform (A), wherein said MWS (2) is configured to detect approaching IR-guided missiles. The IRCM system (1) comprises: a DIRCM system (11) operable to track and jam approaching infrared-guided missiles; a flare deployment/launch apparatus (12) operable to deploy/launch flares; and a self-protection suite manager (114). Said self-protection suite manager (114) is configured to: store one or more DIRCM-flare coordination libraries indicative of a predefined policy of coordination of flare deployment/launch with operation of the DIRCM system (11); operate the DIRCM system (11) to track and jam an approaching IR-guided missile detected by the MWS (2); and, when the DIRCM system (11) is tracking and jamming an approaching IR-guided missile, operate also the flare deployment/launch apparatus (12) to deploy/launch flares based on the stored DIRCM-flare coordination library(ies).
706 | US10337814B1 | THE UNITED STATES OF AMERICA AS REPRESENTED BY THE SECRETARY OF THE NAVY | 2016-08-15 | 2019-07-02 | Dearmer positioning system | A dearmer positioning system has two assemblies, each of which circumscribes a dearmer's barrel. Each of the two assemblies includes two half rings and a one-piece outer ring. The two half rings are joined to one another to define a full ring having a first central opening defining a first diameter. The full ring has a periphery defining a second diameter. The one-piece outer ring has a second central opening defining a third diameter, and a periphery defining a fourth diameter. The third diameter is greater than the second diameter such that the full ring slidingly fits in the central opening of the outer ring. Threaded fasteners engage the outer ring and extend radially through the outer ring and into its central opening to engage the periphery of the full ring.
707 | TW201924978A | NAT CHUNG SHAN INST SCI & TECH | 2017-12-05 | 2019-07-01 | Explosive-disposal modular disengageable carrier can be applied to the fields of disaster relief, military and the like | An explosive-disposal modular disengageable carrier comprises a vehicle body, wherein the vehicle body is driven by four wheels, and the vehicle body is provided with an electric control element set and a wireless remote control transmission module used for far-end remote control. A connecting port is arranged above the vehicle body and is used for replacing different photoelectric components. An electromagnetic lock device and a trailer are arranged at the rear end of the vehicle body. The front end of the trailer is connected with the electromagnetic lock device. When the electromagnetic lock device is locked, the trailer can be driven to move by the motion of the vehicle body. When the electromagnetic lock device is unlocked, the trailer is disengaged from the vehicle body and fixedly stays in place. Therefore, the device can be stopped after the trailer and the vehicle body is disengaged due to functional requirements, and the device can be applied to the fields of disaster relief, military and the like.
708 | EP3511672A1 | NEJILAW | 2017-09-05 | 2019-07-17 | Sensor structure, component provided with sensor structure, and patterning method for sensor structure | A sensor structure according to the present invention is provided with: a plurality of high resistance partial conducting sections 95T formed by a first conductive material and disposed with intervals existing therebetween; and a plurality of low resistance partial conducting sections 95Q formed by a second conductive material having a small electric resistivity when compared with the first conductive material, disposed such that each of the low resistance partial conducting sections 95Q connects the high resistance partial conducting sections 95T forming pairs with the low resistance partial conducting sections 95Q, and disposed with intervals existing therebetween. Due to a change of the electric resistance value in a range including both the high resistance partial conducting sections 95T and the low resistance partial conducting sections 95Q, physical phenomenon are detected. Through said feature, by making it possible to objectively measure the state of a variety of components, maintenance management of an entire building, judgment concerning the timing of maintenance, and buildings and sites to be preferentially repaired are clarified.
709 | US20190219368A1 | MADLAND MICHAEL J | 2016-12-27 | 2019-07-18 | Dragon Skin | A multi-layered material protects armored vehicles by providing a skin which absorbs kinetic energy and heat from projectiles, such as IEDs and EFPs. The material also will resist penetration from other ordnance such as high-caliber bullets. The various layers may include inner and outer armor plating, which sandwiches a layer of Kevlar and/or Nextel, and also sandwiches a layer of fire-tempered quartz.
710 | CA3048950A1 | UNIV DE SANTIAGO DE CHILE | 2017-12-28 | 2018-07-05 | Autonomous monitoring system based on magnetic field variation, which allows uncrushable material to be predicted, anticipated and detected in real time and associated methods | 1) Disclosed is an autonomous monitoring system based on magnetic field variation, which: (a) allows: (i) wear, faults and breakages in mining equipment to be predicted, and (ii)uncrushable material such as metal and /or material from "old mining" or earlier operations and/or parts or pieces of mining equipment to be anticipated and detected in real time; (b) is to be used/installed in mining and/or loading equipment, such as, but not limited to, power shovels, hydraulic shovels, front loaders or other types of loader; and (c) allows foreign metal bodies to be detected and the level of wear to be known and/or a breakage or fracture in the parts of said equipment to be detected almost immediately, particularly, but not limited to, the teeth or part of same, preventing unscheduled stoppages and accidents with staff on the ground and improving effectiveness and efficiency in the planning of predictive and preventative maintenance operations. 2) A method for installing the system. 3) A method for operating the system. 4) A tooth, wear element or part of a piece of mining and/or loading equipment, which comprises one or more monitoring devices.
711 | US20190245927A1 | AUERBACH MICHAEL HARRISON TRETTER | 2019-04-16 | 2019-08-08 | Dynamic Computer Systems and Uses Thereof | The invention concerns computer systems that are specially adapted to propagate content over a dynamic network, substantially in real time, by virtue of the locational proximity of interconnected network-joined Client Computers, at least one of which communicates with an interconnected Client Computer via infrared signal, laser pulse, or radio frequency. Preferably, the content will also be weighted (for example, proximity-weighted, rank-weighted, topic-weighted, query-weighted, time-weighted, location-weighted, locality-weighted, vote-weighted, segment-weighted, geophysically-weighted, etc.). The invention particularly concerns such computer systems that employ more than one such weighting. The invention particularly concerns such computer systems that operate using, or through, mobile devices, particularly for distributed computing applications, including social media applications and communications applications conducted over Restricted Computer Networks. The invention particularly concerns such computer systems that comprise an interconnected Client Computer that is mounted in a vehicle, installed on or in a structure or is a component of a drone device.
712 | GB201906979D0 | UAVTEK LTD | 2019-05-17 | 2019-07-03 | Tethers | A tether (110) for a vehicle (102), such as an unmanned vehicle (102), comprises a power unit (104); a vehicle unit (108) arranged to be located on the unmanned vehicle (102); and a tether cable (106) extending between the power unit (104) and the vehicle unit (108). The vehicle unit (108) is arranged to receive power from the tether cable (106) and to adjust voltage of the received power to a suitable level for use by the vehicle (102). The tether cable (106) has a voltage of between 70 V and 250 V and is arranged to supply power to the unmanned vehicle (102). The unmanned vehicle (102) may be an unmanned aerial vehicle (102). The cable may comprise two silver coated cores, with a core diameter of between 1.5mm and 3mm.
713 | US20190249944A1 | THE UNITED STATES OF AMERICA AS REPRESENTED BY THE FEDERAL BUREAU OF INVESTIGATION DEPT OF JUSTICE | 2018-02-14 | 2019-08-15 | Reverse velocity jet tamper disrupter enhancer | Provided herein are fluid jet enhancement adapters for use with a propellant driven disrupter. The adapter may comprise: a first end operably connected to a muzzle end of a propellant driven disrupter barrel and a second end, wherein a longitudinal region extends between the first end and the second end. The longitudinal region has: a longitudinal region inner surface that defines a longitudinal region lumen; a longitudinal region outer surface opposably facing the longitudinal region inner surface, with a longitudinal region wall having a wall thickness that separates the longitudinal region inner surface from the longitudinal region outer surface. The longitudinal region lumen has a first end inner diameter that is substantially equivalent to a muzzle inner diameter. The longitudinal region wall forms a continuous surface that radially isolates the longitudinal region lumen from a surrounding environment.
714 | US20190287407A1 | MODULAR MINING SYSTEMS | 2019-03-15 | 2019-09-19 | Projected zone overlap | A system and method for zone projection are presented. Specifically, anticipated paths of travel are determined for a number of different vehicles operating within an environment. Based upon those anticipated paths of travel, as well as likely stopping distances of each vehicle, the system generate zones around each vehicle. These projected zones define a geographical region into which each vehicle is likely to proceed as it maneuvers about the environment. With the zones determined, the system is configured to detect zones that overlap, and, when such overlapping zones are detected, can generate an alarm warning of a potential collision condition that may exist between the two corresponding vehicles.
715 | US20190316863A1 | EAGLE TECH LLC | 2018-04-16 | 2019-10-17 | Lightweight recoil management | A recoil managed disruptor includes a disruptor device having a barrel from which a slug of material is fired. A piston is mechanically coupled to the disruptor device. A housing which supports the disruptor on a positioning device includes a deformable recoil absorber (DRA) constraint. The DRA constraint is configured to receive a sacrificial DRA structure comprised of a semi-rigid material. The piston is responsive to a recoil force produced when the disruptor device is fired to travel along an axial length of the housing and permanently deform the DRA structure within the DRA constraint.
716 | CN110345827A | GUANGZHOU WAVE SCI & TECH DEVCO | 2019-07-22 | 2019-10-18 | Explosive searching and clearing operation box group | The invention belongs to the technical field of safe protection equipment and particularly relates to an explosive searching and clearing operation box group. The explosive searching and clearing operation box group comprises a box body provided with a mounting cavity; a separation frame is arranged in the box body; the separation frame separates the mounting cavity into a detection function area,an explosive clearing function area, a protection function area and an auxiliary function area; detection equipment is placed in the detection function area; explosive clearing equipment is placed inthe explosive clearing function area; protection equipment is placed in the protection function area; and auxiliary equipment is placed in the auxiliary function area. According to the explosive searching and clearing operation box group, various kinds of equipment which need to be used in the explosive searching and clearing operation process are centrally stored in the same box body, the equipment functions are matched and complete, emergency and unexpected incident handling abilities are high, different kinds of explosive searching and clearing set partitions are placed in order, and the equipment is convenient to pick and place in the operation process, so that the time of picking and placing the equipment can be shortened and the explosive searching and clearing operation efficiencyis improved.
717 | US20190322326A1 | EAGLE TECH LLC | 2018-04-23 | 2019-10-24 | UGV with adaptive stabilizer | Unmanned ground vehicle (UGV) includes a rotary joint having an axis of rotation. A rotary joint actuator is responsive to at least one control signal and is configured to cause a rotatable portion of the rotary joint to rotate relative to the vehicle chassis about the rotary joint axis of rotation. A stabilizer flipper having an elongated length is attached to the rotatable portion. Consequently, rotation of the rotatable portion about the rotary joint axis of rotation results in a change of orientation of the stabilizer flipper relative to the chassis. This change in orientation can range between a lateral direction and an longitudinal direction with respect to the vehicle chassis.
718 | AU2019904042P0 | SHAHRAM SHARAFI DR | 2019-10-27 | 2019-11-07 | Apparatus and Method for Clearing Debris from Mine Site Roadways | -
719 | US20190339691A1 | THE UNITED STATES OF AMERICA AS REPRESENTED BY THE SECRETARY OF THE NAVY ¦ CALIFORNIA INST OF TECH | 2019-05-06 | 2019-11-07 | Mission Modeling Planning, and Execution Module (M2PEM) Systems and Methods | Methods and systems for accomplishing a mission using a plurality of unmanned vehicles can include graphically describing the mission tasks at a graphical user interface (GUI) using Business Process Model Notation (BPMN), and translating the graphical description into extensible machine language (XML) formatted robot operating system (ROS) instructions, which can be understood by each of the plurality of unmanned vehicles with a translator. An execution engine transmits the XML ROS instructions to a respective local controller on the respective unmanned vehicle. The BPMN graphical descriptor symbols can allow for planning of a mission by an end user that does not have expertise in the ROS domain, and that does not have an understanding of the ROS construct. The execution engine can provide feedback back to the GUI regarding mission execution. Based on the feedback, the graphical description can be modified while the mission is being accomplished.
720 | US20190346242A1 | I P CREATIONS LTD | 2019-05-13 | 2019-11-14 | Biodegradable reactive shooting target and method of manufacture | A concealed amalgamated neutralizer covertly combines neutralizer material comprised of various combinations of inert materials such as calcium carbonate or silicates with common explosive material for the prevention of malicious use of the explosive material in improvised explosive devices. The concealed amalgamated neutralizer device may vary in shape, size, and color and is therefore adaptable to varying methods of containment typified by common pyrotechnic products. The neutralizer material mimics the explosive material of the pyrotechnic products without detection. Upon disassembly of a concealed amalgamated neutralizer device, the neutralizer material is mixed with and neutralizes the explosive material rendering the explosive material useless as a component for an improvised explosive device. A biodegradable container is also provided for the amalgamated neutralizer and the explosive material.
721 | WO2019216864A1 | HAVELSAN HAVA ELEKTRONIK SANAYI VE TICARET ANONIM SIRKETI | 2019-05-08 | 2019-11-14 | Explosives training simulator | The present invention relates to an apparatus that is capable of simulating disposal conditions of explosives and a method developed in order to operate this apparatus. Accordingly, explosive disposal environment is simulated by means of a computer having at least one storage medium and a number of graphical scenarios preinstalled thereon and process steps performed by a user during explosive disposal operation are followed in the simulation. Subsequently, the results obtained at the end of the simulation are compared to preinstalled process steps once again and various feedbacks are provided to the user accordingly. These preinstalled scenarios can be changed, new scenarios can be added and scenarios can be selected from the pool.
722 | CN110466547A | 天津勤煊信息科技有限公司 | 2019-08-09 | 2019-11-19 | Mine car carriage and mine car capable of automatically clearing bottom deposits | The invention relates to the field of mine mechanical equipment, in particular to a mine car capable of automatically clearing bottom deposits. The mine car comprises an outer carriage, a car frame, abase plate, a lining plate, a rubber sheet and a vibration exciter; the movable elastic base plate is mounted in a gap in the inner wall of the outer carriage, and the flexible lining plate is mounted on the upper layer of the base plate in a covering mode; a through hole is formed in the bottom of the outer carriage of the mine car, and the fixed end of the vibration exciter passes through the through hole and then is fixedly connected with the base plate; when mineral aggregate is loaded in the outer carriage of the mine car, the base plate is compressed to be attached to the inner wall ofthe outer carriage; and when the outer carriage of the mine car is overturned to be unloaded, the base plate rebounds and restores to be in an original shape, the vibration exciter works to drive thebase plate and the lining plate on the inner wall of the outer carriage of the mine car to vibrate, and thus the mineral aggregate bottom deposits at the bottom of the outer carriage fall off. The mine car capable of automatically clearing the bottom deposits realizes integration and mechanization of transportation and automatic bottom deposit clearing, continuous work can be conducted, the effective volume of the mine car is increased, and the transportation efficiency is improved.
723 | WO2019226126A1 | YUSUF KUZUCUK | 2018-10-24 | 2019-11-28 | Handmade improvised explosives annihilation and devastation tracked vehicle | The invention, which is the subject of the application, is related to the vehicle developed to prevent personnel losses in case of mutual position battles, situations in areas that cannot be entered in case of residential area combats, and in situations such as trapped handmade improvised explosives which are encountered in military missions and in culverts, cave drives, attack and defense combats.
724 | WO2019231484A1 | CARVER SCI INC | 2018-09-13 | 2019-12-05 | Wearable microclimate heater and cooler device | A wearable heater and/or cooler device can include one or more fluid pumps, one or more conduits, and one or more chambers. The fluid pumps can be configured for generating flow of a fluid and comprise inlets and outlets. The conduits have first end portions and second end portions, and the first end portions of the conduits can be coupled to the outlets of the fluid pumps. The chambers can be coupled to second end portions of the conduits such that the fluid flows from the fluid pumps, through the conduits, and into the chambers. The chambers can be configured to enhance the desired thermal transport characteristics of the fluid for thermal transfer adjacent to a wearer's body.
725 | EP3590820A1 | SAAB DYNAMICS | 2018-07-02 | 2020-01-08 | System for attaching a device to an object, and associated system for deploying the device | The present invention relates to a system for attaching a device to an object, comprising: an attachment device for attaching the device to an object, the attachment device having a trigger for triggering activation of the attachment device; a releasable coupling device for releasably coupling the attachment device to a deployment system. The releasable coupling device comprising: a housing; a trigger system, configured to trigger the attachment device trigger; and a retaining system, configured to releasably retain the attachment device. The releasable coupling device is configured such that: in a first configuration, the trigger system is in a disarmed state; in a second configuration, the trigger system is in an armed state, such that movement of the attachment device relative to the housing of the releasable coupling device activates the trigger of the attachment device; and in a third configuration, the retaining system releases the attachment device. The invention is particular of use in attaching an ordnance clearance charge to underwater ordnance. The invention further relates to an unmanned underwater vehicle comprising such an attaching system.
726 | BY22393C1 | OTKRYTOE AKTSIONERNOE OBSHCHESTVO LMZ UNIVERSAL | 2017-07-13 | 2019-02-28 | Cutting tool for mining machinery and method of its manufacture | The cutting tool for mining machinery and method of its manufacture. The invention relates to the mining industry and it is intended to equip the executive bodies of tunneling and clearing mining machines intended for excavation of rocks. The objective of the invention is to improve the manufacturability of cutting tools for mining machines, increasing the strength of attachment of the cutting insert in the holder slot, durability and cutting ability of the tool, which will positively affect the durability of the cutter during operation prior to its replacement, and hence on the performance of the mining machine.
727 | US20200025508A1 | THE UNITED STATES OF AMERICA AS REPRESENTED BY THE FEDERAL BUREAU OF INVESTIGATION DEPT OF JUSTICE | 2019-03-27 | 2020-01-23 | Reverse Velocity Jet Tamper Disrupter Enhancer with Muzzle Blast Suppression | Provided herein are fluid jet enhancement adapters for use with a propellant driven disrupter, and more particularly muzzle blast suppresser. The fluid jet enhancement muzzle blast suppresser may comprise a suppresser bore extending between the proximal end and the distal end with an inner suppresser surface that defines the suppresser bore. An outer suppresser surface opposably faces the inner suppresser surface, with a suppresser chamber positioned between the inner and outer suppresser surfaces. A plurality of passages connect the suppresser bore with the suppresser chamber, wherein the plurality of passages are sized to allow gas to move from the suppresser bore to the suppresser chamber and minimize liquid movement from the suppresser bore to the suppresser chamber.
728 | US20200034431A1 | BAIDU ONLINE NETWORK TECH (BEIJIBG) CO LTD | 2019-07-10 | 2020-01-30 | Method, computer device and readable medium for user's intent mining | A method, a computer device and a readable medium user's intent mining are disclosed. The method includes: obtaining text feature information corresponding to behavior data of a user; extracting an intent information list corresponding to the behavior data by using a pre-trained intent extracting model; and obtaining the target intent information of the user from the intent information list corresponding to the behavior data of the user, according to the text feature information and the intent information list corresponding to the behavior data, and a preset semantic similarity threshold, and adding the target intent information of the user to an intent information queue for advertisement recommendation. The technical solutions may make up for the deficiencies of the prior art, and may accurately and effectively mine the user's intent information, so as to effectively perform advertisement recommendation according to the user's intent information, thereby effectively improving the advertisement recommendation efficiency.
729 | KR102073178B1 | 이덕규 | 2019-05-02 | 2020-02-04 | Variable Explosion-Proof Equipment | Disclosed is a variable explosion-proof equipment. In one embodiment, the variable explosion-proof equipment used for destruction of explosives is configured by comprising: a main body connecting a plurality of panels made of an aramid or UHWPE material and having a space therein; and a shock absorbing material filled in the space of the main body. Accordingly, the variable explosion-proof equipment of the present invention is easy to carry and is transformable so as to be assembled into a bag shape or wrapped around the body of a user for ease of carrying. Thus, rapid initial action is possible. In addition, the variable explosion-proof equipment of the present invention can be made on a spot by assembling a number of explosion-proof sheets carried by each crew in a field to a size and a shape suitable for explosives. Therefore, there is an effect that protection and removal of debris caused by explosives can be significantly improved.
730 | CN110834362A | 石文杰 | 2018-08-17 | 2020-02-25 | Explosive ordnance disposal and portable water cutting treatment device | The invention discloses an explosive ordnance disposal and portable water cutting treatment device. The explosive ordnance disposal and portable water cutting treatment device comprises a platform, afirst driving belt, a connecting shaft and a baffle. A sliding track and a machine body are arranged at the upper end of the platform, a control board is arranged on one side of the machine body, andcontrol buttons are arranged on the outer surface of the control board. A cutting head is arranged on the outer surface of a sliding block, and a second driving belt is arranged on one side of the cutting head. A high-pressure-resistant metal mesh is fixedly installed on one side of the baffle, a filtering screen is arranged below the high-pressure-resistant metal mesh, and a water storage tank isfixedly installed at the lower end of the baffle. The explosive ordnance disposal and portable water cutting treatment device is provided with a shock-absorbing cushion layer, the water storage tankand the high-pressure-resistant metal mesh, the vibration generated by a machine can be reduced to protect the machine to work normally, water circulation use can further be achieved, abrasion of equipment can be reduced, the explosive ordnance disposal and portable water cutting treatment device applies to different working conditions, and better use prospects are brought.
731 | CN110842948A | 梁静 | 2019-12-14 | 2020-02-28 | Explosive ordnance disposal robot | The invention relates to an explosive ordnance disposal robot. The explosive ordnance disposal robot comprises a vehicle body, a manipulator and two driving mechanisms which are arranged on the two sides of the vehicle body respectively, wherein each driving mechanism comprises a main walking device, and each main walking device comprises two driving wheels positioned on the same side of the vehicle body and a main track matched with the two driving wheels; each driving mechanism further comprises auxiliary walking devices symmetrically arranged on the two sides of the main walking device; each auxiliary walking device comprises a first rocker arm, track gears arranged at the two ends of the first rocker arm respectively and an auxiliary track matched with the two track gears, and each thedriving mechanism further comprises two sets of auxiliary walking devices; and each auxiliary walking device comprises a second rocker arm and a driven wheel arranged at the head end of the second rocker arm. The explosive ordnance disposal robot has good climbing performance, is not prone to slipping or overturning while climbing stairs or steps, and is high in reliability.
732 | EP3628777A1 | EAGLE TECH LLC | 2019-08-28 | 2020-04-01 | Robotic bridging system | UGV bridging system includes a first end of a first elongated span of a hinged bridge structure disposed on a deployment support bracket which is secured to a UGV. A second elongated span is hingedly supported at a second end of the first elongated span opposed from the first end. A tension element applies a tension force to the first elongated span at a location intermediate the first and second ends. The tension force secures the first elongated span in a stowed position adjacent the deployment support bracket. A retention element associated with the deployment support bracket prevents the second elongated span from rotating about the hinge axis in response to a spring bias force. Deployment involves pivoting the first elongated span and concurrently releasing the second elongated span from the retention element in response to the extending.
733 | US20200110417A1 | MODULAR MINING SYSTEMS | 2019-09-27 | 2020-04-09 | Systems and methods for guided maneuvering with wave-off alerts | A system for a vehicle is provided herein that includes a position sensor configured to identify a location of the vehicle and a heading of the vehicle. A human-machine interface (HMI) is operatively coupled with the vehicle. A controller is in electronic communication with the position sensor and the HMI. The controller is configured to access one or more databases to identify a first location, a first heading, and a first speed for the vehicle, and to identify a first aggregate heading value and a first aggregate speed value associated with the first location; determine that either the heading or the speed of the vehicle is outside of acceptable ranges; and issue a wave-off alert to the HMI when the vehicle is outside of acceptable ranges.
734 | CN111058364A | GUIZHOU JONYANG KINETICS | 2019-12-20 | 2020-04-24 | Mine sweeping vehicle access identification system | The invention discloses a mine sweeping vehicle access identification system which comprises a motor and a push rod, wherein the push rod is installed on the side face of a notch below a storage box,a plurality of markers are placed in the storage box, and the push rod is driven by the motor to reciprocate at the notch below the marker storage box so that the markers at the bottom of the storagebox can fall out. The identification system is high in reliability and low in failure rate and meets the working requirements of the mine sweeping vehicle; the identification is clear, so that a minesweeping operator can conveniently identify the position of a safe area, and the personal safety of the mine sweeping operator is guaranteed; the system is simple, small in size and light in weight; the road and the ground are not polluted, and the marker can be recycled.
735 | WO2020084322A1 | PANTAZIS ALEXANDROS | 2018-10-22 | 2020-04-30 | Modular system for the detection, identification and combating of unmanned aerial systems (UAS), of unmanned ground vehicles (UGV) and of chemical, biological, radioactive and nuclear (CBRN) particles | A modular system for the detection, identification and combating within an area under protection of Unmanned Aerial Systems (UASs), Unmanned Ground Vehicles (UGVs) and potentially hazardous aerosols containing Chemical, Biological, Radioactive and Nuclear (CBRN) particles comprises in combination a) detection means of at least one 3-dimensional lidar scanning device that performs continuous scanning of the atmosphere within a selected range by emitting a plurality of beams and receiving a plurality of return signals, b) identification means of detected potentially threatening UASs/UGVs and aerosols comprising a package of visual and Imaging InfraRed long range cameras with corresponding databases that provide an identity of detected UASs/UGVs and at least one lidar device configured for analyzing the aerosols to identify therein potential content of hazardous CBRN particles, c) a lidar device adapted for tracking and profiling identified threats of UASs/UGVs and CBRN particles and d) combating means comprising at least one laser emitting device adapted for effecting neutralization of threats emanating therefrom.
736 | US20200173761A1 | THE UNITED STATES OF AMERICA AS REPRESENTED BY THE FEDERAL BUREAU OF INVESTIGATION DEPT OF JUSTICE | 2018-12-04 | 2020-06-04 | Penetrator Projectile for Explosive Device Neutralization | Provided herein are penetrator projectiles for use with explosive ordnance disposal disrupters, and related methods of making and using. The penetrator projectile has a tip, neck, shaft and base, wherein the geometry and composition of the different elements are selected to ensure the projectile is ballistically stable after firing to provide improved free-flight characteristics and corresponding explosive ordnance disruption.
737 | US10704881B1 | THE UNITED STATES OF AMERICA AS REPRESENTED BY THE SECRETARY OF THE NAVY | 2019-07-29 | 2020-07-07 | Remotely actuated multi-use modular explosive ordnance disposal rocket dearmer | A novel dearmer enables EOD technicians to propel dearmer projectiles using conventional electric .50 caliber blank cartridges or conventional non-electric 12 gauge blank cartridges. The dearmer projectiles may render energetic threats safe without requiring an opposing force to offset the recoil. The conventional blank cartridge functions as a rocket motor that supplies gas to a converging/diverging nozzle. Alternatively, liquid is loaded into the dearmer (creating a liquid rocket effect) and the EOD projectile is propelled toward a target from the end of the dearmer opposite the liquid.
738 | US20200215982A1 | GENTEX CORP | 2020-01-06 | 2020-07-09 | Method for protecting and concealing seal in electro-optic window | An electro-optic window comprises a first substrate; an electro-optic element generally parallel to the first substrate, the electro-optic element comprising: a second substrate; a third substrate generally parallel to the second substrate; a sealing member disposed along at least a portion of a perimeter of one of the second and third substrates and extending therebetween; and a cavity defined between the second and third substrates. The sealing member defines the sidewalls of the cavity. A first layer of film having a perimeter portion and a central portion is disposed between at least a portion of the first and second substrates, and may be coextensive with the sealing member.
739 | WO2020143972A1 | HUSQVARNA AB | 2019-12-10 | 2020-07-16 | A robotic tool, and methods of navigating and defining a work area for the same | A method of navigating a self-propelled robotic tool (14) within a work area (12) defined by a boundary (13) comprises determining a positioning status comprising a position (P) of the robotic tool (14) within the area; based on the determined position (P) of the robotic tool (14), estimating a boundary distance value indicative of a distance(D1, D2, D3)from the robotic tool (14) to the boundary (13); setting a maximum dead reckoning navigation distance based on the boundary distance value; if a new positioning status cannot be reliably obtained,continuing navigating the robotic tool (14) based on dead reckoning; and if no new positioning status of the robotic tool (14) within the area has been reliably obtained upon reaching the maximum dead reckoning navigation distance, executing a safety operation based on having reached the maximum dead reckoning navigation distance.
740 | CN111431296A | SHAANXI ZHONGKONG MICROPULSE INTELLIGENT TECH CO LTD | 2020-05-14 | 2020-07-17 | Microwave generation system | The invention provides a microwave generation system. Belonging to the technical field of microwaves, the generation system comprises one or more microwave generation units, each microwave generationunit comprises a pulse high-voltage modulator, a microwave generator, a microwave transmitter and a system controller, wherein the pulse high-voltage modulator stores and compresses volt-level electric energy to generate ten thousand volt-level electric pulses; the electric pulses are further converted into gigawatt-level microwaves after being transmitted to the microwave generator; and the gigawatt-level microwaves are directionally transmitted in the microwave transmitter and finally emitted to a target through the directional radiation antenna. The system is a microwave generation system with the output power reaching the gigawatt level and the peak field intensity reaching megavolt per meter, and is suitable for the fields of ultra-long-distance detection, wireless energy transmission, regional denial, important place defense, stopping and explosive disposal, rocket propulsion, biological medicine, facility agriculture, environmental protection treatment and the like, and has thepotential of large-scale application and market popularization.
741 | CN111452058A | 赵文波 | 2020-04-10 | 2020-07-28 | Unmanned aerial vehicle explosive-removing device and using method thereof | The invention discloses an unmanned aerial vehicle explosive-removing device and a using method of the unmanned aerial vehicle explosive-removing device. The unmanned aerial vehicle explosive-removingdevice comprises a pan-tilt camera mounted at the front portion of an unmanned aerial vehicle body. The unmanned aerial vehicle explosive-removing device further comprises rope shooting guns and an explosive clearing platform. The explosive clearing platform comprises a platform frame, a sliding cavity, a manipulator rail, an explosive clearing manipulator, an explosive clearing camera and an explosion-proof box. Sliding wheels, a clamping mechanism and a rope shear are arranged in the sliding cavity. The clamping mechanism comprises a pair of clamping bodies and an electric clamping jaw mounted on the inner side of the sliding cavity. A rope in a rope box penetrates out of a clamping head of the clamping mechanism, the sliding wheels and the rope shear and is connected to the long nail rail end of a nail shooting device. According to the unmanned aerial vehicle explosive-removing device, explosive clearing is carried out through the explosive clearing platform, the explosive clearingplatform is fixed to the object surface with an explosive through a support structure located on the periphery of the explosive, and compared with the unmanned aerial vehicle performing explosive clearing after landing, the unmanned aerial vehicle explosive-removing device is small in occupied space and can be applied to the situations such as inclined faces and vertical walls.
742 | CN111472720A | NINGXIA TONGLING ENVIRONMENTAL PROTECTION TECH CO LTD | 2019-01-23 | 2020-07-31 | Clearing equipment for petroleum mining wellbore dirt | The invention discloses equipment used for achieving a method of physical dirt removal. The equipment is composed of two parts, wherein one part is extraction equipment outside a wellbore, and the other part is dirt removing equipment mounted at a wellbore opening. The extraction equipment is connected with cleaning equipment through four or more heavy steel pipes, wherein the extraction equipmentplays a role in controlling the lowering or rising speed and depth of a spring steel pipe in the cleaning equipment during work. The dirt removing equipment is a sealed well lid placed at the wellbore opening. The upper surface of the well lid is provided with two spring steel pipe placing inlets with sealing rings, wherein one spring steel pipe placing inlet is a spring steel pipe placing inletfor cleaning the wellbore, and the other spring steel pipe placing inlet is a dirt discharge spring steel pipe (namely, a blowdown spring steel pipe) placing inlet. The well lid is provided with an upper portion and a lower portion which are partitioned by a steel plate in the middle. The bottom end of the spring steel pipe for cleaning the wellbore is provided with a hollow heavy hammer. The peripheries of the steel pipe and the hollow heavy hammer are all provided with micropores. The bottom end of the spring steel pipe for discharging dirt is a wide opening type opening device.
743 | CA3032570A1 | KACH INC | 2019-02-04 | 2020-08-04 | Metal skeleton for the reinforcement of concrete walls & floors | A pre-engineered metal skeleton for the reinforcement of a concrete structure comprises a plurality of elongated primary beams and a plurality of interconnecting members each formed from flat sheets of metal. The interconnecting members frictionally interlock with co-operating receiving portions formed on the primary beams to thereby secure the primary beams and the interconnecting members one to the other without requiring supplemental fastening means. The plurality of interconnecting members have both their major axis and their minor axis oriented substantially transversely to the major axis of the elongaged central main body portion of the primary beams.
744 | US20200268095A1 | STOP RIVER DEV LLC | 2020-02-25 | 2020-08-27 | Safety mechanism for use with snow sport boot and binding system | An apparatus for charge-assisted release of a ski binding includes an explosive material, a battery, an electrical circuit, and a processor. The explosive material is mounted on or in a ski, a ski boot, and/or a ski binding. The apparatus also includes The electrical circuit extends from the explosive material to the battery, the electrical circuit including a switch having a connected state in which the battery and the explosive material are electrically connected through the switch and a disconnected state in which the battery and the explosive material are electrically disconnected. The processor is electrically coupled to the switch and configured to generate an output signal that transitions the switch from the disconnected state to the connected state in response to an input signal from one or more sensors.
745 | CN111650567A | CHINA ELECTRONICS RELIABILITY AND ENVIRONMENTAL TESTING INSTITUTE ((THE FIFTH INSTITUTE OF ELECTRONICS MINISTRY OF INDUSTRY AND INFORMATION TECHNOLOGY) (CHINA SAIBAO LABORATORY) | 2020-04-30 | 2020-09-11 | Mechanism phase scanning radar actual working condition comprehensive simulation test system and method | The invention relates to a mechanism phase scanning radar actual working condition comprehensive simulation test system and method. The mechanism phase scanning radar actual working condition comprehensive simulation test system comprises a vibration device, a temperature and humidity device, a radar installation device, a wave transmission device, a microwave anechoic chamber and a test device. The temperature and humidity device comprises a temperature and humidity box. The radar installation device is located in the temperature and humidity box, connected with the vibration table and used for installing the mechanism phase scanning radar and achieving rotation of an antenna unit of the mechanism phase scanning radar. The microwave anechoic chamber is connected with the temperature and humidity box through the wave transmission device. According to the mechanism phase scanning radar actual working condition comprehensive simulation test system and method, the actual working state ofthe machine phase mine clearance vehicle can be simulated more truly, and meanwhile key technical indexes such as the maximum radiation power of the mechanism phase scanning radar actual working condition comprehensive simulation test system and method can be tested and verified.
746 | US20200312019A1 | THE UNITED STATES OF AMERICA AS REPRESENTED BY THE SECRETARY OF THE NAVY | 2019-03-28 | 2020-10-01 | Automated Benthic Ecology System and Method for Photomosaic and 3-D Model Generation | An automated benthic ecology system comprising a remotely operated vehicle upon which an environmental sensor package and photomosaicing technology are mounted, the remotely operated vehicle configured to operate in benthic habitats, the photomosaicing technology comprising a high-resolution still camera, a high-resolution video camera, and a stereoscopic camera, the environmental sensor package comprising a plurality of sensors.
747 | US20200311868A1 | THE UNITED STATES OF AMERICA AS REPRESENTED BY THE SECRETARY OF THE NAVY | 2019-03-28 | 2020-10-01 | Automated Benthic Ecology System and Method for Stereoscopic Imagery Generation | A method for generating stereoscopic imagery comprising the steps of building an automated benthic ecology system comprising a high-resolution still camera, a high-resolution video camera, an environmental sensor package, a stereoscopic camera, and underwater housing, wherein the high-resolution video camera is configured for constant recording, turning the video camera on and hovering the ABES at the desired depth for a specific period of time acquiring imagery, wherein the imagery is automatically time-stamped with a date and time, extracting frames from the video, matching the timestamps on the photographs with the timestamps of the ROV log, which provides latitude, longitude and depth measurements, georeferencing each image using GeoSetter software, stitching imagery from the stereoscopic camera into a panoramic image using software.
748 | CA3045396A1 | ANDERSON PRODS | 2019-06-06 | 2020-09-21 | Disinfection and/or sterilization of agricultural crops | Methods and devices for decontaminating agricultural material, which agricultural material may comprise carboxylic acids are disclosed. The methods involve contacting the agricultural material with a sufficient amount of ethylene oxide, at a temperature of between around 15 and 30°C, for a sufficient time so as to disinfect the products. Ethylene oxide sterilization conducted at these temperatures is sufficient to remove microbial contamination, but not sufficient to cause a sufficient quantity of carboxylic acid groups to react with ethylene oxide and form esters. Representative devices include sterilization bags, optionally stored in sterilization cabinets, sealed drums, and pallet- loaded disinfecting chambers, all adapted to safely purge ethylene oxide from the agricultural material after the sterilization. Representative agricultural materials include, but not limited to hemp and marijuana.
749 | US10800029B1 | THE UNITED STATES OF AMERICA AS REPRESENTED BY THE SECRETARY OF THE NAVY | 2019-06-06 | 2020-10-13 | Protective improvised cap stick | An exemplary apparatus includes a reach-extender shaft having a first end and a second end. A jaw assembly may be attached to the first end of the reach-extender shaft. The jaw assembly may be angularly displaced from the first end of the reach-extender shaft and may include a pair of jaws having a stationary jaw and a moveable jaw pivotably attached to the stationary jaw. A handle assembly may be attached to the second end of the reach-extender shaft. The handle assembly includes a grip with a trigger and a shield. The trigger is pivotably attached to the grip and operatively attached to the jaw assembly by an actuator rod coupled between the trigger and the moveable jaw. The shield is located between the jaw assembly and the trigger, in a plane angled across the longitudinal axis of the reach-extender shaft.
750 | EP3726177A1 | EAGLE TECH LLC | 2019-04-18 | 2020-10-21 | Recoil management | A recoil managed disruptor (102) includes a disruptor device (102) having a barrel (104) from which a slug of material is fired. A piston (106) is mechanically coupled to the disruptor device (102). A housing (109) which supports the disruptor (102) on a positioning device includes a deformable recoil absorber, a.k.a. DRA (112) constraint (108). The DRA constraint (108) is configured to receive a sacrificial DRA structure (112) comprised of a semi-rigid material. The piston (106) is responsive to a recoil force produced when the disruptor device (102) is fired to travel along an axial length of the housing (109) and permanently deform the DRA structure (112) within the DRA constraint (108).
751 | US10817058B1 | EAGLE TECH LLC | 2019-06-19 | 2020-10-27 | Electronic device with EMG sensor based scaling control output and related methods | An electronic device may include an EMG sensor to be coupled to a user. The electronic device may include a control device configured to generate a control output based upon a control input and to change a scaling between the control input and the control output based upon the EMG sensor. The EMG sensor may include a pair of EMG sensors, with each EMG sensor being associated with a respective one of opposing muscles of the user.
752 | CN111854557A | WUHUA ENERGY TECH CO LTD | 2020-08-10 | 2020-10-30 | Mobile explosive disposal device and unexploded explosive treatment method | The invention relates to the technical field of unexploded explosive treatment, and particularly discloses a mobile explosive disposal device and an unexploded explosive treatment method. The mobile explosive disposal device comprises a protection part, a movable base, a bionic manipulator and an image acquisition assembly, the protection part is provided with a display screen, and the display screen is used for receiving and displaying images acquired by the image acquisition assembly so as to adjust the working states of the movable base, a telescopic mechanism and the bionic manipulator. The mobile explosive disposal device is ingenious in structural design and convenient and fast to operate, rapid transferring and direction adjusting are achieved through the movable base, meanwhile, adetonating device is arranged through the telescopic mechanism and the bionic manipulator to detonate and destroy an unexploded explosive, moreover, the image acquisition assembly and the display screen are used in cooperation to accurately grab, destroy and dispose the unexploded explosive in a view blind area, so that the operation safety is improved, and the problems that an existing explosivedisposal device has the view blind area so that explosive disposal operation cannot be accurately performed, and the operation risk is extremely high are solved.
753 | CA3096766A1 | RESEMIN SA | 2018-04-24 | 2019-10-31 | Dual electrohydraulic vehicle for tunnel development and roof fortification | The invention relates to a dual electrohydraulic vehicle for use in the stages of tunnelling and roof reinforcement in underground mining. The vehicle comprises two electrohydraulic systems, one for face drilling and another for rock support (also called roof reinforcement), which are joined to the vehicle by the front part of the chassis. The dual vehicle reduces the amount of equipment involved in the mining cycle, reducing inventory costs for spare parts, maintenance costs and operation costs, as well as dead time during the transport of equipment, thereby increasing productive time.
754 | US20200350264A1 | ELECTRONICS & TELECOMM RES INST | 2018-11-23 | 2020-11-05 | Self-destructible apparatus and method and semiconductor chip using the same | The present invention relates to a self-destructible apparatus and method. The apparatus includes a self-destructible operation unit composed of a plurality of cavity cells; a variable voltage/current supply unit configured to supply a variable voltage and current to the self-destructible operation unit; an identification (ID) matching unit configured to compare an ID input from an external source to a digital physical unclonable function (PUF) ID assigned to each of the cavity cells to determine whether the two IDs match each other so that power of the variable voltage/current supply unit is supplied to only a desired cavity cell among the plurality of cavity cells; a digital PUF ID generation unit configured to generate the digital PUF ID input to the ID matching unit; and an external ID input unit configured to generate the ID input to the ID matching unit.
755 | AU2019268994A1 | THYSSENKRUPP MARINE SYST GMBH ¦ THYSSENKRUPP AG | 2019-05-08 | 2020-12-03 | Barrel module for ejection of two guided weapons arranged one behind the other | The invention relates to a barrel module (10) for a barrel (20) having at least one first weapon (30) and one second weapon (32), wherein: the barrel module (10) can be completely introduced into the barrel (20) and completely removed from the barrel (20); the barrel module (10) has at least one first storage region (40); the at least one first storage region (40) has at least one first first storage position and one second first storage position; the first first storage position and the second first storage position are each designed to receive a weapon (30, 32); the first first storage position and the second first storage position are arranged one behind the other in the longitudinal direction of the barrel module (10); the first weapon (30) is arranged in the first first storage position; the second weapon (32) is arranged in the second first storage position; the barrel module (10) has at least one first secondary region (50); the at least one first secondary region is arranged in the transverse direction of the barrel module (10) adjacent to the at least one first storage region (40); a first connection apparatus (60) is arranged behind the first weapon (30) in the at least one first storage region (40); the first connection apparatus (60) can be moved from the at least one first storage region (40) into the at least one first secondary region (50).
756 | US20200369079A1 | GACW INC | 2020-06-09 | 2020-11-26 | Off-highway vehicle including frame coupled gas spring wheel assemblies | An off-highway vehicle may include an off-highway vehicle frame and a motor carried by the off-highway vehicle frame. The off-highway vehicle may also include wheel assemblies rotatably coupled to the off-highway vehicle frame without an intervening vehicle suspension and at least some of the wheel assemblies being driven by the motor. Each of the wheel assemblies may include an inner rim coupled to the hub, an outer rim surrounding the inner rim, and gas springs coupled between the inner rim and the outer rim to provide a gas suspension for relative movement between the inner and outer rims.
757 | US20200384801A1 | GACW INC | 2020-06-25 | 2020-12-10 | Wheel assembly including spaced apart tread members having stacked rubber and reinforcing layers and related methods | A wheel assembly may include an inner rim to be coupled to the hub of the vehicle, and an outer rim surrounding the hub. The wheel assembly may also include gas springs operatively coupled between the inner rim and the outer rim to provide a gas suspension permitting relative movement between the inner rim and the outer rim. The wheel assembly may also include tread assemblies carried by the outer rim. Each tread assembly may include a tread member support coupled to the outer rim, and spaced-apart tread members carried by the tread member support and defining a tread pattern therebetween. Each tread member may include at least one rubber layer, and at least one reinforcing layer in stacked relation.
758 | EP3470767B1 | THE BOEING CO | 2018-08-10 | 2020-12-09 | Variable thickness flyer plate for penetration device | A penetration device (110) including a casing (122), a propellant (124) positioned in the casing, and a flyer plate (126). The flyer plate is coupled to the casing and adjacent to the propellant. The flyer plate includes a center portion (214) having a substantially constant first thickness (262) and includes a peripheral portion (216) around the center portion and defining an edge (218). The peripheral portion tapers from the first thickness to a second thickness (264) at the edge, where the second thickness is less than the first thickness.
759 | RU2738279C1 | СЕМЕНОВ АЛЕКСАНДР ГЕОРГИЕВИЧ | 2020-06-04 | 2020-12-11 | Method of protecting movable technical objects during movement in a column | FIELD: military equipment.SUBSTANCE: invention relates to military and special equipment, namely to vehicles and complexes as false targets or vehicles-victims (self-propelled or attached to vehicles); camouflage, facilities for minefields mine clearing, equipment for counteracting remotely automatic contactless means of destruction, in particular anti-tank and anti-helicopter mines; means of protection of tuples with escort. Method of mobile technical objects protection during movement in a column provides for joint movement of a column of protected technical object (5) and at least three false targets (1-4, 6, 7). Latter imitate protected object (5) by disabling reproduction of features that reveal objects (5) and / or initiate external means of its destruction. Without changing the order of sequence numbers, i.e. without regrouping in the column, or, in addition to regrouping, at least once, disabling or enabling the display of the unlocking signs of false targets (1-4, 6, 7) in a given or arbitrary sequence of sequence numbers in the column. According to the invention, at the same time providing the same distance D between all objects with unmasking features, in the order of their following, the value of which is not less than D = (N + 1)⋅d, where N is the maximum number of objects with disassembled features, moving directly one after another in the gap between objects with disassembling features and closest sequence numbers; d is the minimum distance between two objects, which is normalized under specific conditions, and moves directly after each other.EFFECT: use of the method makes it possible to expand tactical and technical capabilities, to increase safety of protected object (5).1 cl, 1 dwg
760 | US20200400413A1 | OMNITEK PARTNERS LLC | 2019-05-06 | 2020-12-24 | Lightweight high specific modulus and high specific strength components for use in missile interceptors and kill vehicle | A compressive structural element including: an enclosure having a top, a bottom, and inner wall and an outer wall, a first cavity defined between the inner and outer walls and a second cavity defined by the inner wall; and a non-compressible material disposed in the first cavity; wherein the outer wall has at least a portion thereof inwardly shaped toward the first cavity and the inner wall has at least a portion outwardly shaped towards the first cavity such that a first compressive force acting on the top and/or bottom tending to compress the element by a first deflection causes an amplified second deflection, relative to the first deflection, of the inner and/or outer walls into the non-compressible material, thereby exerting a second compressive force against the non-compressible material, resulting in a resistance to the first deflection and the first compressive force tending to compress the element.
761 | GB202016801D0 | CHEMRING ENERGETICS UK | 2020-10-22 | 2020-12-09 | A line-cutter | A line-cutter for cutting a wire or a cable. A blade 5 is attached to an arm 3 which is pivotally attached 4 to a body 2. The arm 3 is pivotable relative to the body. The body includes an attachment portion 7 for attaching a pyro-mechanical actuator device 6 having a piston arranged to move the blade relative to the body, via movement of the arm, to cut a wire once actuated. The pivot location 4 may be situated between a first end 11 and a second end 12 and may be closer to the second end than the first. The body may comprise a first side 27 and a second side 28 between which the arm may be moveable in a space. The first and second side may be V-shaped to assist in locating a target line into a cutting position. The blade 5 may be formed of a non-conductive material to ensure the ends of the cut wire do not conduct, beneficial for use in bomb deactivation.
762 | US20210005338A1 | CRICHLOW HENRY | 2020-09-17 | 2021-01-07 | Systems and methods for nuclear waste disposal using grids | Embodiments of the present invention include systems and methods for long-term disposal of nuclear and/or radioactive waste materials, in liquid, solid, and/or other physical forms, using an array deeply located human-made caverns (caverns), wherein the array of caverns are within a deep geologic rock formation and below a grid pattern on a surface of the Earth. Each cavern is made from a substantially vertical wellbore, by drilling and under reaming operations upon a distal portion of the substantially vertical wellbore. At least some of the caverns may be connected by intersecting substantially lateral wellbores that may facilitate injection of protective materials into the caverns that are so intersected. The nuclear and/or radioactive waste may be preprocessed from original surface storage site(s), transported, temporarily surface stored, and then finally further processed at a selected wellsite before injection into a given of the subterranean deep caverns within the deep geologic rock formation.
763 | US20210041205A1 | THE UNITED STATES OF AMERICA AS REPRESENTED BY THE FEDERAL BUREAU OF INVESTIGATION DEPT OF JUSTICE | 2020-08-07 | 2021-02-11 | Fluid Jet Stabilizing Projectile for Enhanced IED Disrupters | A propellant driven disrupter (PDD) for disrupting an explosive target, comprising: a disrupter barrel having a breech and muzzle end; a projectile liquid or gas positioned in the barrel and extending a longitudinal distance in the disrupter barrel. The projectile liquid distal end is located farthest from the disrupter barrel breech end. A jet stabilizing projectile (JSP) is at least partially positioned in the barrel and operably contacts the projectile liquid distal end. The JSP has a JSP proximal end facing toward the disrupter barrel breech end and a distal end opposed to the JSP proximal end, wherein some or all of the JSP is positioned in the barrel. The PDD may contain the JSP, with an air region between the JSP distal end and the muzzle end, or an air region in an adapter that is connected to the muzzle end. Also provided are JSP's having improved flight stability for use with liquid or air-filled disrupters and methods of disrupting a target.
764 | WO2021022322A1 | LAYER 3 SERVICES PTY LTD | 2020-07-31 | 2021-02-11 | Systems and methods for simulating blast effects of an explosive | An explosion simulation system for simulating blast effects of an explosive device includes a transmitting device connected to the explosive device to transmit a virtual radio frequency blast wave upon activation; and attenuate the virtual radio frequency blast wave to match a mass of explosives used in the explosive device. The system also includes remote receiving devices comprising an audible alarm to indicate when the blast wave is received from the transmitting device. The receiving devices may get activated upon receiving the blast wave; calculate one or more effects of a blast of the explosive device by decoding the blast wave based on an explosive charge weight comprising a kg TNT equivalent of the explosive device, a distance, a peak incident pressure, a peak reflected pressure, and a peak reflected impulse; and display the effects of the blast in at least one category comprising an ear rupture threshold.
765 | US20210039762A1 | RAYTHEON CO | 2019-08-07 | 2021-02-11 | Methods and systems for determining a depth of an object | A method comprising: providing an autonomous vehicle (AV) with a first estimated position of a target; directing the AV to travel toward the first estimated position at a constant velocity; receiving echo signals of transmitted sonar signals, the echo signals indicating a range and an azimuth of the target; determining a depth difference of the AV and the target based on the received echo signals, the depth difference being determined based on changes to the range and azimuth of the target over time; and in response to a depth difference existing, re-directing the AV toward a second estimated position of the target generated from the depth difference.
766 | EP3190576B1 | HITACHI CONSTRUCTION MACHINERY CO LTD | 2015-03-03 | 2021-02-17 | Obstacle detection system and transportation vehicle | When large vehicles and small vehicles travel together in a mine, they are distinguishedly detected. On a haulage vehicle for a mine, a first obstacle detection device and a second obstacle detection device are disposed. The obstacle detection devices are disposed so that they have detection directions oriented in a same direction in horizontal planes, respectively. The first obstacle detection device 111 is disposed at a height where it can detect each small vehicle, while the second obstacle detection device 112 is disposed at a height where it can detect each large vehicle without detection of any small vehicle. On the basis of detection results of the first obstacle detection device 111 and second obstacle detection device 112, a detection processing device 120 determines whether an object is a small vehicle or a large vehicle.
767 | FR3099823A1 | GAUTIER INVESTISSEMENTS PRIVES | 2019-08-05 | 2021-02-12 | AUTONOMOUS AND INTELLIGENT DEFENSE SYSTEM | Autonomous and intelligent robot defense system (100) for defense and security, able to operate autonomously, comprising a detection unit (10), comprising at least one image sensor (11), a firing turret (20 ), and a base (30) containing a central computer (31), the firing turret is equipped with at least two weapons (21) of different calibers and is rotatably mounted around a longitudinal axis (Z) of the robot to make it possible to automatically aim at a target with the appropriate weapon, said weapon being chosen according to a classification of the target, obtained by artificial intelligence algorithms implemented by the central computer. The invention also relates to a defense and security method implemented by the robot in the context of a military or surveillance operation. Figure for the abstract: figure 1
768 | US10928173B1 | THE UNITED STATES OF AMERICA AS REPRESENTED BY THE SECRETARY OF THE NAVY | 2020-05-14 | 2021-02-23 | Remotely actuated multi-use modular explosive ordnance disposal rocket dearmer | A novel dearmer enables EOD technicians to propel dearmer projectiles using conventional electric .50 caliber blank cartridges or conventional non-electric 12 gauge blank cartridges. The dearmer projectiles may render energetic threats safe without requiring an opposing force to offset the recoil. The conventional blank cartridge functions as a rocket motor that supplies gas to a converging/diverging nozzle. Alternatively, liquid is loaded into the dearmer (creating a liquid rocket effect) and the EOD projectile is propelled toward a target from the end of the dearmer opposite the liquid.
769 | WO2021038537A1 | TUBITAK | 2020-08-31 | 2021-03-04 | Vehicle mounted metal and mine detector | The invention is related to a vehicle mounted metal and mine detector, which is used in the operations with military or humanitarian purposes regarding the clearance or removal of landmines for detecting mines with high metal content and plastic mines with a minimum content of metal that are near the ground surface or buried underground, as well as any improvised explosive devices, ammunitions and explosives; in the archaeological researches for determining the location of the buried archaeological remains without damaging them; in the geophysical studies for the exploration of mineral deposits, industrial minerals and rock formations; and in the detection of infrastructure elements such as underground pipelines and cables. The system is comprised of a manned or unmanned ground vehicle (8), a lower arm (2) and an upper arm (3) that are connected to the lower shell (7) of the vehicle by means of rotating links, a search head (1) in which electromagnetic interference (EMI) sensor coils and ground penetrating radar (GPR) antennas are arranged to be nested inside one another, fore arms (9) that are fastened directly on the search head (1) or into the ribs (13) placed on the search head and that enable the search head (1) to be connected to the lower arm (2) and to the upper arm (3) by means of the quick-connect rotating connection components, a linear actuator (5) and a lever arm (4) that are connected to either one of the lower arm (2) and the upper arm (3) with rotating links for adjusting the height of the search head (1) from the ground, and an upper shell (6) covering the last-mentioned mechanisms for protecting them against external factors. While adjusting the height of the search head (1) from the ground, at the same time, it is kept parallel to the ground, and these two functions are carried out by using only one linear actuator (3). Through the arrangement of the sensors in the search head such that the sensors are arrayed in pairs nested one another, the dimensions of the search head are kept as small as possible, providing the ease of use in narrow areas where the detection operation is carried out. When the search head is damaged, the connection components are broken off by themselves and the search head is broken off from the vehicle due to the connection of the search head (1) to the lower arm (2) and the upper arm (3) by means of the quick-connect connection components, which prevents the rest of the vehicle from being damaged by protecting it against the damaging effects. Furthermore, the damaged search head can be replaced easily and quickly with a new one on site without the need for any special equipment, therefore the vehicle has the ability to operate for a long time.
770 | CA3091503A1 | EDATANETWORKS | 2020-08-21 | 2021-02-22 | Linking a transaction with a merchant to an interaction with an augmented reality advertisement | Customers receive an incentive with use of an installed cellphone app to image an AR-bearing ad. Matches between data from the customer's accounts for each merchant are compared to the data in association with the customer's logical identifier for their cellphone, and particularly with each incidence of a rendering on their display screen of an AR view of a product advertisement containing the AR-triggering symbol to initiate the corresponding AR enhanced view of the ad. In conjunction with chronological time stamping of occurrences, a likelihood is derived that the customer's viewing of the AR enhanced product advertisement influenced the potential customer's subsequent purchase of the corresponding advertised product as evidenced within the potential customer's rich transactional data from the customer's debit and/or credit accounts. The certainty of each match is determined to further initiate the merchant's incentive to the customer which may be the merchant's donation to a community program.
771 | US20210097276A1 | GENTEX CORP | 2020-09-30 | 2021-04-01 | Alignment system | An alignment system may comprise a housing defining a channel having a first end and a second end; a light source disposed at the first end of the channel; and an alignment image disposed at the second end of the channel. The light source may be in optical communication with the alignment image. The alignment system may further comprise a baffle extending around at least a portion of an inner perimeter of the channel, the baffle defining a backlight aperture. The light source may be in selective optical communication with the alignment image.
772 | US10969207B1 | THE BOEING CO | 2020-03-04 | 2021-04-06 | Magnetically enhanced EMP generating device | Apparatuses, systems, and methods for producing an electromagnetic pulse (EMP). Charged-particle intercalated graphite is disposed at least partially around an explosive and both are positioned within a non-geomagnetic magnetic field. The non-geomagnetic magnetic field accelerates charged particles released by the detonation of the explosive. The non-geomagnetic magnetic field may be generated by permanent magnets. The explosive may be formed in a layer with the non-geomagnetic field being oriented perpendicular to the layer. The layer may be form in the shape of a disc. The explosive and the charged-particle intercalated graphite may be positioned within a resonant cavity that is configured to amplify one or more specific frequencies of electromagnetic energy.
773 | WO2021071805A1 | GACW INC | 2020-10-06 | 2021-04-15 | Wheel assembly including spaced apart tread members having stacked rubber and reinforcing layers and related methods | A wheel assembly (1030) includes an inner rim (1031) to be coupled to the hub of the vehicle, and an outer rim (1033) surrounding the inner rim (1031). The wheel assembly (1030) also includes gas springs (1050) operatively coupled between the inner rim (1031) and the outer rim (1033) to provide a gas suspension permitting relative movement between the inner rim (1031) and the outer rim (1033). The wheel assembly (1030) also includes tread assemblies (1070) carried by the outer rim (1033). Each tread assembly (1070) includes a tread member support (1071) coupled to the outer rim (1033), and spaced-apart tread members (1072) carried by the tread member support (1071) and defining a tread pattern therebetween. Each tread member (1072) includes at least one rubber layer (1085), and at least one reinforcing layer (1086) in stacked relation.
774 | WO2021071801A1 | GACW INC | 2020-10-06 | 2021-04-15 | Off-highway vehicle including frame coupled gas spring wheel assemblies | An off-highway vehicle (820) includes an off-highway vehicle frame (811) and a motor (814) carried by the off-highway vehicle frame (811). The off-highway vehicle (820) includes wheel assemblies rotatably coupled to the off-highway vehicle frame (811) without an intervening vehicle suspension and at least some of the wheel assemblies being driven by the motor (814). Each of the wheel assemblies may include an inner rim (831) coupled to a hub (821), an outer rim (833) surrounding the inner rim (831), and gas springs coupled between the inner rim (831) and the outer rim (833) to provide a gas suspension for relative movement between the inner and outer rims.
775 | CN112657456A | FUJIAN ZIJIN MINING & METALLURGY TESTING TECH | 2021-01-14 | 2021-04-16 | Detection equipment for rare earth hydroxide during washing | The invention relates to detection equipment, in particular to detection equipment for rare earth hydroxide during washing. The technical problem to be solved is to provide the rare earth hydroxide washing time detection equipment which can uniformly mix mined rare earth and then neutralize the mined rare earth according to conditions. Rare earth hydroxide washing detection equipment comprises: a support, wherein a mixing mechanism is arranged at the top of the support; and an inspection mechanism which is arranged on the inspection mechanism and the mixing mechanism. By arranging the mixing mechanism, rare earth to be detected can be conveniently stirred and mixed; and the acid-base value of the rare earth can be detected through the arranged inspection mechanism, and then the neutralizer is added according to the acid-base value to be stirred again until the acid-base value of the rare earth is qualified and available.
776 | US11010787B1 | EDATANETWORKS | 2018-08-01 | 2021-05-18 | Linking a transaction between a merchant and a resident of the same vicinity to the resident viewing the merchant broadcast advertisement | Implementations generate links between local merchants and community programs. Merchants provide incentives to customers in relation to community programs. Implementations also include online and offline customer transactions with merchants that make use of incentives. Implementation pertain to customers that view a broadcast of content that is interleaved with a merchant's advertisement and analytic reporting. Matches between transactions with a merchant and a customer that view a broadcast of content that is interleaved with the merchant's advertisement may be identified by the system, and a level of certainty that the match is accurate may be determined. These implementations can be operated by an alliance of entities that cooperate in order to facilitate, and benefit from, transactions between customers and merchants, where the customer is incented to conduct the transaction with the merchant by the merchant's agreement to make a donation to an entity of the customer's choice.
777 | IN201921050464A | AEROBOTICS7 INVENTIONS PTE LTD | 2019-12-06 | 2021-06-11 | Wireless command operated detonator for landmine demolition | The present invention is a truly wireless method of sending the secure signals from the base to the wireless detonator for the explosion. The Detonator is having many functionalities including wireless command based controlling function, easy platform adaption as per the needs and the capability of using multiple explosives. The Main Purpose of this system is for Landmines Demolition, utilized with a drone/UAV or any other Mechanical devices. It is very lightweight and can be used for controlling multiple systems at once.
778 | SG98475B | GENERAL ELECTRIC CO | 2002-02-05 | 2005-08-31 | Shroud assembly and method of machining same | A method of machining an inner surface of a shroud assembly extending generally circumferentially around a central axis of a gas turbine aircraft engine. The method includes determining pre-machined radial clearances during flight between tips of rotor blades in the engine and the inner surface of the shroud assembly at each of a plurality of circumferentially spaced locations around the shroud assembly. The inner surface of the shroud assembly is machined based on the pre-machined radial clearances to provide a generally uniform post-machined radial clearance during flight between the tips of the rotor blades and the inner surface of the shroud assembly at each of the circumferentially spaced locations around the shroud assembly.
779 | SG125394B | HUGLE ELECTRONICS | 2005-03-17 | 2009-05-29 | Neutralization apparatus | A DC gas jet neutralization apparatus (1) for neutralizing a large object quickly and efficiently without causing reverse charging. A gas jet opening (60) is located between a plus electrode (20) and a minus electrode (30). The plus electrode (20) and the minus electrode (30) irradiate plus ions and minus ions toward a gas flow from the gas jet opening (60). Both plus ions and minus ions reach the neutralization object at high speed and neutralize that object.
780 | EP3070756B1 | RAYNERGY TEK INC | 2016-02-19 | 2021-07-14 | Semiconductor mixtures comprising nanoparticles | The invention relates to novel semiconductor mixtures comprising an electron donor, an electron acceptor, a nanoparticle and optionally a solvent, to their use in organic electronic (OE) devices, especially organic photovoltaic (OPV) devices and organic photodetectors (OPD) or organic field effect transistors (OFET), and to OE, OPV, OPD and OFET devices comprising these mixtures.
781 | CN113237400A | BEIJING INST OF TECH | 2021-03-31 | 2021-08-10 | Explosive/unexploded ordnance lightweight emergency disposal system | The invention relates to a dangerous goods emergency disposal system, and belongs to the technical field of protective equipment. An explosive/unexploded ordnance lightweight emergency disposal system comprises a protection device, a grabbing device, a composite anti-explosion barrel and a moving device. The protection device is used for protecting explosive disposal personnel, and the grabbing device is used for grabbing explosives/unexploded ordnance. The composite anti-explosion barrel is used for temporarily storing explosives/unexploded ordnance, and a movable base is used for long-distance movement of the emergency disposal system. The emergency disposal system integrates multiple functions of explosive disposal protection, explosive grabbing, explosive temporary storage and the like, explosion safety protection can be performed in the whole process, and personal injury caused by accidental explosion during disposal is avoided.
782 | CN113245303A | STATE GRID JILIN ELECTRIC POWER CO LTD ECONOMIC & TECH RES INST ¦ NORTHEAST DIANLI UNIVERSITY | 2021-06-17 | 2021-08-13 | Clearing equipment for clearing attached substances of power grid | The invention relates to clearing equipment for clearing attached substances of a power grid. The clearing equipment is characterized in that a supporting frame is arranged in a shell, and an air inlet and an air outlet are formed in the shell; a material box body is fixedly arranged in the shell, an air suction opening, an air inlet end opening and an air outlet hole are formed in the material box body, the air suction opening corresponds to the air inlet in position, and the air suction opening is provided with a dust suction pipeline; an air inlet of a fan communicates with the air inlet end opening, an air outlet of the fan communicates with the air outlet through a first pipeline, the air outlet hole communicates with the first pipeline through a second pipeline, and the fan is arranged on the supporting frame; and a power supply device is connected with a motor and is arranged in the shell, and a controller is electrically connected with the power supply device and the fan and is arranged outside the shell. Through the arrangement of the power supply device in the shell, the situation that an electric power facility cannot be used after being damaged can be avoided, and exploded graphite fibers of a graphite bomb can be cleared in time through the clearing equipment, so that the phenomena of gasification and electric arc caused by too long adsorption time of the graphite fibers are avoided.
783 | US11093972B1 | EDATANETWORKS | 2019-03-15 | 2021-08-17 | Linking a transaction between a merchant and a resident of the same vicinity to the resident viewing the merchant broadcast advertisement | Systems, data access management utilities, and methods generate links between local merchants and community programs, whereby the merchant may provide incentives to customers in relation to community programs. The implementations may track community programs, as well as online and offline customer transactions with merchants that make use of the incentive. Implementations may include as participants, customers, merchants, community organizations, intermediaries, and other groups or individuals. Participants may have participant identifiers, which may be linked to a payment source. Data may be collected about all participants, either expressly, or from offline or online transactions between merchants and customers utilizing a participant identifier, and the data may be stored in a data storage area. All data in the data storage area may be utilized by a logic tool, which may provide information, such as details of customers that view a broadcast of content that is interleaved with a merchant's advertisement and analytic reporting. Matches between transactions with a merchant and a customer that view a broadcast of content that is interleaved with the merchant's advertisement may be identified by the system, and a level of certainty that the match is accurate may be determined.
784 | CN113276108A | 北京理工大学重庆创新中心 ¦ BEIJING INST OF TECH | 2021-04-15 | 2021-08-20 | Control method of four-axis mechanical arm for grabbing explosives | The invention discloses a control method of a four-axis mechanical arm for grabbing explosives, belongs to the technical field of explosion prevention and explosive disposal, and can fundamentally reduce the equipment operation difficulty and improve the explosive disposal efficiency. The control method comprises the following steps that according to an initial position P1 and a target point P2 of the tail end of the mechanical arm, position points of a line segment P1P2 are averagely divided, and the divided position points, the P1 and the P2 form a tail end track of the mechanical arm; coordinates of the tail end position points of the mechanical arm are sequentially obtained; and a rotation angle theta 1 of the axis of a first shoulder joint, a rotation angle theta 2 of the axis of a second shoulder joint and a rotation angle theta 3 of the axis of an elbow joint are all calculated by an inverse motion calculation process. A control end periodically sends a control instruction, the control instruction comprises theta 1, theta 2 and theta 3 corresponding to each tail end position point currently calculated in the inverse motion calculation process, and the control instruction is used for controlling shaft rotation angles of the first shoulder joint, the second shoulder joint and the elbow joint of the mechanical arm, so that the tail end of the four-axis mechanical arm reaches the target point P2 from the initial position P1.
785 | US20210309367A1 | FORAS COGITARE LLC | 2020-04-06 | 2021-10-07 | Mechanical package release system | A package release system for delivering packages using radio controlled or autonomous vehicle like a drone. The package is carried at a first angle then released when the package changes angles such as when set on the ground.
786 | CN113624073A | SHANDONG LANDONG INTELLIGENT TECH CO LTD | 2021-07-12 | 2021-11-09 | Pneumatic mine clearing device and system | The invention discloses a pneumatic mine clearing device and system. According to the technical scheme, the pneumatic mine clearing device comprises a shell, a rotating wheel shovel is arranged in the shell, a first nozzle is installed at the set position in the rotating direction of the rotating wheel shovel, and the first nozzle is used for spraying out gas providing rotating power for the rotating wheel shovel; a high-pressure cavity is formed in the inner wall of the shell, a second nozzle is installed at the air outlet end of the high-pressure cavity and can spray out high-pressure airflow to form an air knife, and mine clearing operation is conducted through the rotating wheel shovel and/or the air knife. The air knife and the pneumatic rotating wheel shovel are integrated, the mine clearing state is selected by adjusting an air cylinder control switch, and the device is simple in structure, light and suitable for single-soldier operation; and an operating rod, a camera and a display screen are arranged, so that the mine clearing safety is improved.
787 | CN113654408A | HUZHOU INST OF ZHEJIANG UNIV ¦ HUZHOU SAYUAN TECH INNOVATION CO LTD | 2021-09-09 | 2021-11-16 | Autonomous mine clearing system for throwing type landmines based on multi-rotor unmanned aerial vehicle platform | The invention discloses an autonomous mine clearing system for throwing type landmines based on a multi-rotor unmanned aerial vehicle platform. The system comprises a multi-rotor unmanned aerial vehicle mine clearing device and a command control terminal in radio connection with the multi-rotor unmanned aerial vehicle mine clearing device, and is characterized in that the multi-rotor unmanned aerial vehicle mine clearing device comprises a multi-rotor mine clearing unmanned aerial vehicle, a navigation module, a digital image transmission module, a solid-state laser radar, an airborne computer, a first camera, a second camera, a three-axis self-stabilizing holder, a laser ranging module and a launching warhead, and the multi-rotor mine clearing unmanned aerial vehicle is provided with a first cantilever, a second cantilever, a third cantilever and a fourth cantilever; a first propeller, a second propeller, a third propeller and a fourth propeller are respectively arranged at the farthest ends, and a first landing leg and a second landing leg are arranged below the multi-rotor mine clearing unmanned aerial vehicle. The system has the advantages of high safety, simple operation, autonomous operation and a high intelligent degree, and can avoid personal casualties or instrument damage caused by live mine explosion.
788 | WO2021230842A1 | EUROBOTIK OTOMASYON & GORUNTU ISLEME TEKNOLOJILERI SAN & TIC LTD STI | 2021-04-08 | 2021-11-18 | A movement unit | The invention is related to at least one movement unit (10), which is particularly aimed to be used in the propulsion of the vehicle (50), having at least one first gear (21) communicated with at least one driving member (20), and at least one second gear (22) that may be communicated with said first gear (21) in an aligned arrangement through at least one chain track (40). The novelty provided with the present invention is that, to allow the chain track (40) to be stretched; said second gear (22) is configured to get close to the first gear (21), and at least one damping assembly (30) is positioned between the first gear (21) and the second gear (22).
789 | WO2021232106A1 | AUSTRALIAN DROID & ROBOT PTY LTD | 2021-05-20 | 2021-11-25 | Excavation inspection and clearance system | An excavation inspection and clearance method and system is provided. The method comprises: navigating the excavation with one or more autonomous agents; searching, using one or more sensors of the autonomous agents, for persons and/or equipment in proximity of the autonomous agent while navigating the excavation; and determining clear zones around each of the one or more autonomous agents according to a lack of persons and/or equipment in proximity of the autonomous agents while navigating the excavation. The one or more autonomous agents are configured to navigate the excavation such that the clear zones are maintained and can be joined to form a larger clear zone in the excavation..
790 | US11187487B1 | THE UNITED STATES OF AMERICA AS REPRESENTED BY THE SECRETARY OF THE NAVY | 2017-08-18 | 2021-11-30 | Disrupter driven highly efficient energy transfer fluid jets | Provided herein are projectiles for use in a propellant driven disrupter device, and associated methods, to neutralize an explosive target. The projectile may comprise a friction reducing container at least partially filled with one or more fluids, fluid mixtures, particles, and other components to provide one or more desired fluid properties to achieve a desired one or more jet parameters upon target impact. The fluid(s) in the container are referred to as highly efficient energy transfer (HEET) fluids do to the improved fluid jet action on target compared to conventional water projectiles. The projectiles and disruptor can be more precisely individually tailored to the target, thereby increasing the likelihood of successful disablement and decreasing the likelihood of inadvertent and uncontrolled explosion.
791 | RU2760269C1 | FEDERALNOE GOSUDARSTVENNOE BYUDZHETNOE NAUCHNOE UCHREZHDENIE "FEDERALNYJ ISSLEDOVATELSKIJ TSENTR UGLYA I UGLEKHIMII SIBIRSKOGO OTDELENIYA ROSSIJSKOJ AKADEMII NAUK" (FITS UUKH SO RAN)) | 2020-12-04 | 2021-11-23 | Method for preparatory mining and mechanised support for implementation thereof | FIELD: mining.SUBSTANCE: claimed is a group of inventions including a method for preparatory mining and a mechanised support for implementation of the method. The method includes a work cycle of a combined machine for destructing rock, designing the mining contour and loading the break into a vehicle, anchoring the roofing with tightening of the ceiling with a metal mesh made of bars welded crosswise with each other, forming grate lagging installed overlapping with each other. During the mining in the pause of the work of the combined machine for destructing rock mass and designing the mining contour, oriented laying of the grate lagging on the elements of the stepping mechanised support, mechanised delivery of the grate lagging to the area of erection of the anchor support, mechanised reorientation of the grate lagging to the fastening position with the provision of overlapping, and lifting to the roofing of the mining site are executed. The lagging is anchored on the roofing of the mining site with a time delay corresponding to several work cycles of the combined machine, in the course whereof the stepping mechanised support reaches the first row of the grate lagging with the edge thereof farther from the face. The mechanised support consists of two sections, advancing and delaying, interconnected by moving-up hydraulic jacks, wherein each section comprises traverses with support beams and spacer hydraulic stands with guides, wherein the head ends of the spacer hydraulic stands are equipped with hydraulic locks and each support beam is connected with the traverse through a spacer. The height of the spacer is taken as greater than the height of the support beam by at least the height of the used grate lagging, the width of the gap between adjacent support beams is taken as at least equal to the diameter of the pressure washer of the used anchor support. Each spacer hydraulic stand is oriented along the normal to the corresponding traverse and is rigidly connected thereto. Each support beam of the delaying section on the side of the corresponding support beam of the advancing section is equipped with a support bracket and a skid, installed whereon is a spring-loaded rotary hydraulic motor with a shaft with cross-sectional parameters corresponding to the parameters of the cell of the grate lagging, configured to move longitudinally.EFFECT: increase in the efficiency and safety of preparatory mining.2 cl, 8 dwg
792 | US20210373575A1 | GE GLOBAL SOURCING LLC | 2021-08-17 | 2021-12-02 | Vehicle control system and method | A vehicle control system and method forecast an upcoming intersection area of projected paths of a first vehicle system and a second vehicle system based on current movements of the first vehicle system and the second vehicle system. A reach distance of the first vehicle system is calculated as a distance from a leading edge of the first vehicle system to the intersection area. A difference between the reach distance of the first vehicle system and a designated gap distance with the designated gap distance are compared. The speed of the first vehicle system is automatically reduced responsive to the difference being no smaller than the designated gap distance and/or the first vehicle system is stopped responsive to the difference being smaller than the designated gap distance.
793 | US20210383665A1 | APPLIED RES ASSOCS INC | 2021-06-04 | 2021-12-09 | Acoustic detection of small unmanned aircraft systems | Systems and methods of non-line-of-sight passive detection and integrated early warning of an unmanned aerial system by a plurality of acoustic sensors are described. In some embodiments, the plurality of acoustic sensors is positioned within an intra-netted array in depth according to at least one of a terrain, terrain features, or man-made objects or structures. The acoustic sensors are capable of detecting and tracking unmanned aerial systems in non-line-of-sight environments. In some embodiments, the acoustic sensors may be in communication with internal electro-optical components or other external sensors, with orthogonal signal data then transmitted to remote observation stations for correlation, threat determination and if required, mitigation. The unmanned aerial systems may be classified by type and a threat level associated with the unmanned aerial system may be determined.
794 | US20210389107A1 | THE UNITED STATES OF AMERICA AS REPRESENTED BY THE FEDERAL BUREAU OF INVESTIGATION DEPT OF JUSTICE | 2020-12-30 | 2021-12-16 | Rounded Projectiles for Target Disruption | Provided are methods and related devices for disrupting an explosive device using a propellant driven disrupter (PDD) that propels a rounded projectile (RP) toward an explosive device. The RP travels along a linear trajectory and impacts the target, including a barrier portion of the explosive device. The impacting between the RP and barrier forms a composite projectile via a solid state weld between a portion of the barrier and the RP distal end, thereby minimizing or avoiding spall and fragment generation into the explosive device. The projectile traverses a penetration distance along the linear trajectory, or a defined-angle relative thereto, to disrupt the explosive device without unwanted explosive detonation.
795 | WO2021256973A1 | HUSQVARNA AB | 2021-06-09 | 2021-12-23 | Methods of navigating a self-propelled robotic tool, and robotic tools and computer programs implementing such methods | A method of navigating a self-propelled robotic tool (14) to perform a task within a work area comprises planning a route to cover the work area with a work implement (44), with an operating width overlap (OL) between adjacent paths (P1, P2), to obtain a present planned route (RP); navigating the work area according to the present planned route (RP) while performing the task; determining an estimated actual route based on positioning information from a positioning device (34); estimating a deviation of the estimated actual route from the present planned route (RP); and setting an updated operating width overlap (OL) based on the estimated deviation of the estimated actual route from the present planned route (RP).
796 | WO2022013996A1 | JFE CONTAINER | 2020-07-16 | 2022-01-20 | Hydrogen supply system | This hydrogen supply system is provided with: a plurality of mining machines that use hydrogen as fuel for a driving source; and a hydrogen supply base that, in a traveling path which is formed between working places of a mine and on which the mining machines travel, is disposed at a position serving as a shared point of traveling routes of the mining machines and supplies hydrogen to the mining machines.
797 | EP3945391A1 | AURORA FLIGHT SCI CORP A SUBSIDIARY OF THE BOEING CO | 2021-07-26 | 2022-02-02 | Causing a robot to execute a mission using a behavior tree and a leaf node library | A method is provided for causing one or more robots to execute a mission. The method includes determining a behavior tree in which the mission is modeled, and causing the one or more robots to execute the mission using the behavior tree and a leaf node library. The behavior tree is expressed as a directed tree of nodes including a switch node, a trigger node representing a selected task, and action nodes representing others of the tasks. The switch node is connected to the trigger node and the action nodes in a parent-child relationship in which the trigger node and the action nodes are children of the switch node. The trigger node is a first of the children that, when ticked by the switch node, returns an identifier of one of the action nodes to trigger the switch node to next tick the one of the action nodes.
798 | EP3945513A1 | AURORA FLIGHT SCI CORP A SUBSIDIARY OF THE BOEING CO | 2021-07-26 | 2022-02-02 | Selection of an alternate destination in response to a contingency event | A method is provided for supporting a robot in response to a contingency event. The method includes detecting the contingency event during travel of the robot on a route to a destination. In response, the method includes determining a position of the robot, and accessing information about alternate destinations associated with the route. The method includes selecting an alternate destination from the alternate destinations based on a time to travel from the position of the robot to the alternate destination, and the information. And the method includes outputting an indication of the alternate destination for use in at least one of guidance, navigation or control of the robot to the alternate destination.
799 | EP3945285A1 | AURORA FLIGHT SCI CORP A SUBSIDIARY OF THE BOEING CO | 2021-07-26 | 2022-02-02 | Evaluation of a ground region for landing a robot | A method of supporting robot(s) landing within a ground region is provided. The method includes accessing a map in which the ground region is tessellated into cells covering respective areas of the ground region. Each cell is classified as feasible to indicate a respective area is feasible for landing, or infeasible to indicate the respective area is infeasible for landing. The map is searched for clusters of adjoining cells that are classified as feasible, covering clusters of adjoining areas that define sub-regions within the ground region that are feasible for landing. The sub-regions are ranked according to a cost metric, and one of the sub-regions is selected according to the ranking. A geographic position of the selected sub-region is then output for use in at least one of guidance, navigation or control of the robot(s) to land at the selected sub-region within the ground region.
800 | EP3945396A1 | AURORA FLIGHT SCI CORP A SUBSIDIARY OF THE BOEING CO | 2021-07-26 | 2022-02-02 | Detecting conflict along a route of a robot | A method is provided for detecting conflict along a route for a robot to travel. The method includes generating a predicted trajectory of a nearby moving object, generating a trajectory of the robot, and performing a comparison of the nearby moving object and the robot on their projected trajectory and trajectory to detect a conflict that may be avoided. The comparison includes determining updated positions and velocities of the nearby moving object and the robot. The comparison also includes determining if the nearby moving object is within a clear region that includes the robot from the updated positions, and if a time to closest point of approach between nearby moving object and the robot is less than a time threshold value from the updated velocities. The conflict is then detected when the nearby moving object is within the clear region, and the time to closest point of approach is less than the time threshold value.
801 | EP3945390A1 | AURORA FLIGHT SCI CORP A SUBSIDIARY OF THE BOEING CO | 2021-07-26 | 2022-02-02 | Causing a robot to execute a mission using a task graph and a task library | A method and corresponding apparatus and computer-readable storage medium are provided for causing one or more robots to execute a mission. The method includes identifying the mission including a nominal sequence of selected tasks that are executable to cause the one or more robots to execute maneuvers to achieve a mission objective. The method includes determining a task graph in which the mission is modeled. The task graph is expressed as a directed graph and includes selected task nodes representing the selected tasks that are connected by edges representing transitions between the selected tasks. The method also includes causing the one or more robots to execute the mission using the task graph and a task library of tasks including a selected task executable to cause the one or more robots to execute a maneuver.
802 | SE2050629A1 | HUSQVARNA AB | 2020-06-02 | 2021-12-03 | Method of providing a position estimate of a robotic tool, a robotic tool, and a robotic tool system | A method (100) of providing a current position estimate of a first robotic tool (r1) of a robotic tool system (1) is disclosed. The robotic tool system (1) comprises the first robotic tool (r1) and one or more second robotic tools (r2, r2’, r2”). The method (100) comprises the steps of outputting (110) a beacon signal/signals (Bs) from the one or more second robotic tools (r2, r2’, r2”), receiving (130) the beacon signal/signals (Bs) at the first robotic tool (r1), and providing (150) a current position estimate of the first robotic tool (r1) based on the received beacon signal/signals (Bs). The present disclosure further relates to a robotic tool (r1, r2, r2’, r2”) and a robotic tool system (1) comprising two or more robotic tools (r1, r2, r2’, r2”).
803 | US20220049566A1 | W T BELL INT INC | 2021-10-28 | 2022-02-17 | Explosive downhole tools having improved wellbore conveyance and debris properties, methods of using the explosive downhole tools in a wellbore, and explosive units for explosive column tools | An explosive downhole tool includes a housing having an upper housing part on one side of a window section and a lower housing part on an opposite side of the window section. An explosive charge is provided within the housing for at least one of cutting and expanding the wall of the tubular. The outer surface of at least one of the upper and lower housing part is rounded so as to be devoid of corners. The rounded surface eliminates the presence of sharp corners that may catch on restrictions or protrusions in a wellbore so that the downhole tool is more easily conveyable within a wellbore. Another explosive downhole tool includes fins extending from the housing. The fins have a height that decreases in a direction away from the housing. The shape of the fins enables the downhole tool to be more easily conveyable within the wellbore.
804 | AU2020376136A1 | THYSSENKRUPP MARINE SYST GMBH ¦ THYSSENKRUPP AG | 2020-10-28 | 2022-02-24 | Shock-proof battery module, in particular for use in a submarine | The invention relates to a battery module (10). The battery module (10) has at least one first battery (20) and a second battery (20), and all of the batteries (20) have a cylindrical design. All the batteries (20) have at least one electric contact (24) on a first cylinder base, and all of the batteries (20) have a bursting membrane (22) on a second cylinder base. All of the batteries (20) are arranged parallel to one another, and all of the first cylinder bases are arranged in the same direction. All of the batteries (20) are arranged in the module housing, and the module housing has a first module housing part (30) and a second module housing part (40), wherein the first module housing part (30) and the second module housing part (40) are designed to be flat and are arranged perpendicularly to the longitudinal direction of the batteries (20). The first module housing part (30) has first recesses for receiving a respective share of the batteries (20) in the region of the first cylinder base surfaces, and the first module housing part (30) has openings for feeding through the electric connections in the region of the first recesses. The second module housing part (40) has second recesses for receiving a respective share of the batteries (20) in the region of the second cylinder base surfaces, and the second module housing part (40) has bursting points (44) in the region of the second recesses. A potting compound (50) is arranged between the first module housing part (30), the second module housing part (40), and the batteries (20), and a respective cavity (60) is arranged between the bursting points (44) of the second module housing part (40) and the bursting membranes (22) of the second cylinder bases.
805 | IN202011036399A | DRDO | 2020-08-24 | 2022-02-25 | An apparatus for remote actuation of an active magnetic fuse | The present disclosure relates to a field of actuation of active magnetic fuses and envisages an apparatus (100) for remote actuation of active magnetic fuses. The apparatus (100) comprises a power supply unit (102), an electronic control unit (104), and at least one magnetic coil assembly (108). The electronic control unit (104) consists of an electronic controller(105) and a H-bridge circuit (106), and is configured to receive electrical power from the power supply unit (102). The electronic controller (105) is configured to generate pulse width modulated signals. The H-bridge circuit(106) connected to the electronic controller(105) is configured to generate a unique current waveform based on the pulse width modulated signals. The magnetic coil assembly(108) is connected to the H-bridge circuit(106), and is configured to receive the unique current waveform to generate a magnetic field for remote actuation of the magnetic fuse. Advantageously, the apparatus (100) is power efficient and portable.
806 | KR102368652B1 | NEWGEN TECH CO LTD | 2021-08-25 | 2022-02-28 | Radio Jamming Apparatus for Explosive Ordnance Disposal | The present invention relates to a radio wave jamming apparatus for EOD, capable of enabling a quick maneuver by reducing the number of antennas through the frequency broadband conversion of an antenna radiating a jamming radio wave and enabling embedment in a storage bag through the application of an antenna of a low profile structure; and reducing energy consumption by radiating a jamming radio wave in an omnidirectional beam form from an antenna and obviating radio interference by an EOD body. The radio wave jamming apparatus includes: a storage bag (40) comprising a body (41) having a storage space of a predetermined size, and a cover member (42) having a storage space of a predetermined size and integrated with the body (41); an EOD body (10) generating and amplifying a jamming radio wave for jamming radio waves from the outside and stored in the body (41) of the storage bag (40); an antenna member (20) stored in the cover member (42) of the storage bag (40) to omnidirectionally radiate the jamming radio wave generated by the EOD body (10), and comprising at least one antenna formed in a low profile structure; and an embedded battery (30) stored in the body (41) of the storage bag (40) to supply electric power to the EOD body (10) and the antenna body (20) separately. In the cover member (42) of the storage bag (40), a shielding plate (43), in which a circuit is wired to obviate radio interference occurring between the antenna member (20) and the EOD body (10) as well as connect the antenna member (20) with the EOD body (10), is installed.
807 | EP3967880A1 | HITACHI CONSTRUCTION MACHINERY CO LTD | 2019-11-08 | 2022-03-16 | Hydraulic actuator control device for dump truck | An engine (12) drives a variable capacity-type hydraulic pump (16), discharged hydraulic oil is selectively supplied to a cooling fan (19) and a hoist cylinder (11) in accordance with switching of a selection valve (17), thereby controlling the same on the basis of each target value. A pump discharge pressure (Pp) of the hydraulic oil discharged from the hydraulic pump (16) and a motor supply pressure (Pm) of the hydraulic oil supplied to a hydraulic motor (18) via the selection valve (17) are detected by sensors (27, 28) and are compared with pressure determination values stored in advance as a pump discharge pressure (Pp) and an actuator supply pressure (Pm) generated when the target value is achieved. Presence/absence of abnormality in the hydraulic actuator control device (15) is determined on the basis of a result of the comparison, and when abnormality is determined to have occurred, control is performed to minimize the capacity of the hydraulic pump (16).
808 | WO2022058468A1 | PEARSON ENG | 2021-09-16 | 2022-03-24 | Ground engaging tool | A ground engaging tool is provided and comprises a blade. The tool includes means for controlling the engagement depth of the blade in the ground. The height of the blade and/or the pitch of blade is adjustable in response to underlying ground conditions whereby to control the engagement depth of the blade relative to the ground. The blade includes trailing, ground-contacting support means for at least partially supporting the blade and for at least partly influencing the height thereof.
809 | IR97623B-Export not supported for this data. | - | - | - | - | -
810 | SD3285B-Export not supported for this data. | - | - | - | - | -
811 | IN202011041039A | DIRECTOR GENERAL DEFENCE RES & DEV ORG | 2020-09-22 | 2022-03-25 | A portable apparatus for storing and dispensing Anti-tank mines | The present invention is related to the field of apparatuses for dispensing mines and the present disclosure envisages an apparatus (100) for storing and dispensing anti-tank mines. The apparatus (100) comprises sensors (101), a container (102), a plurality of rack plates (104), an actuator (106), a conveyor (108), a pusher mechanism (110), and a control unit (114). The container (102) is configured for storing a plurality of mines (103) therein. The rack plates (104) are operatively coupled to inner portion of the container (102). The actuator (106) is configured to move the rack plates (104) vertically up and down. The pusher mechanism (110) is configured to slide horizontally and push at least one mine (103) on the conveyor (108). The control unit (114) is configured to drive the pusher mechanism (110) to push at least one mine (103) on the conveyor (108) to dispense at least one mine (103) therefrom.
812 | CN114321045A | XUZHOU XUGONG DAOJIN SPECIAL ROBOT TECH CO LTD | 2022-01-11 | 2022-04-12 | Weight reduction control valve, hydraulic control system using same and mine sweeping vehicle | The invention discloses a weight reduction control valve, a hydraulic control system applying the weight reduction control valve and a mine clearance vehicle, the weight reduction control valve comprises a proportional overflow valve, the hydraulic control system applying the weight reduction control valve comprises an oil pump, an oil tank, a variable-amplitude oil cylinder and the weight reduction control valve, the variable-amplitude oil cylinder comprises a large cavity and a small cavity, the oil pump, the oil tank and the weight reduction control valve act together to control stretching of the variable-amplitude oil cylinder and the pressure value of the large cavity. The oil inlet of the proportional overflow valve in the weight reduction control valve is connected with the large cavity of the variable-amplitude oil cylinder, the pressure of the oil inlet of the proportional overflow valve is directly proportional to the current of the coil of the proportional overflow valve, the pressure of the inlet of the proportional overflow valve can be adjusted by adjusting the current of the coil of the proportional overflow valve, and the pressure of the large cavity of the variable-amplitude oil cylinder can be adjusted. Pressure of a large cavity of the variable-amplitude oil cylinder acts on the mine sweeping machine tool, so that part of gravity of the machine tool is counteracted, and the machine tool cannot sink into the soft ground.
813 | CN114348259A | TAIZHOU PUBLIC SECURITY BUREAU | 2021-12-28 | 2022-04-15 | Police unmanned aerial vehicle loaded with long-distance explosive destructor | The invention provides a police unmanned aerial vehicle loaded with a long-distance explosive destroying device, and belongs to the technical field of unmanned aerial vehicles. The problem that the service life is affected due to the fact that buffer feedback under high impact cannot be met due to the fact that a buffer structure of an existing explosive destroyer is lacked is solved. The police unmanned aerial vehicle loaded with the long-distance explosive destroying device comprises an unmanned aerial vehicle body composed of a main machine box, a rack arm, a rack rod and machine blades, a mounting base allowing the destroying device to penetrate through and be limited from top to bottom is fixed to the bottom of the main machine box, and the destroying device is composed of a gun barrel, a water nozzle and a warhead, the gun barrel is composed of a gun barrel prefix part and a gun barrel suffix part, a mounting groove allowing the destructor to enter is formed in the mounting seat, a plurality of first buffer devices are further arranged in the mounting groove, and a second buffer device is arranged on the peripheral wall of the gun barrel suffix part. According to the invention, a multi-buffer ring structure is adopted, so that the advantage of higher stability is achieved.
814 | IN202221019739A | DRAAP MASCH PTE LTD ¦ PANDIT DEENDAYAL ENERGY UNIV ¦ PDEU INNOVATION & INCUBATION CENT | 2022-03-31 | 2022-04-22 | Multi-track vehicle architecture | Abstract Multi-Track Vehicle Architecture is capable of being used on hard and soft surfaces. It has Mounting frame (102) which is externally connected with the Vehicle chassis (301) to give more freedom and flexibility in usage and replacement. It also has at least two Small Track Arrangements (100) and at least two Gearbox assemblies (200) on each side of the vehicle respectively to shape the whole architecture with the Vehicle chassis (301). The Gearbox Casing (203) combines the Motor shaft (201) and the Small Track Arrangement (100) on the Vehicle Chassis (301) which is configurable to be designed as per the vehicle requirement. The Longer continuous track arrangement (one on each side) (500) can be fitted on the same Vehicle chassis (301), on the Front of Long Continuous Track Arrangement (500A) and Back of Long Continuous Track Arrangement (500B).
815 | US20220136218A1 | CATERPILLAR INC | 2020-10-30 | 2022-05-05 | Wear and loss detection system and method using bucket-tool templates | A wear detection system can be configured to capture a video stream from a camera associated with a work machine. The video stream includes a plurality of images associated with a bucket with a plurality of teeth of the work machine. The system can also be configured to segment the plurality of images using a bucket-tool template including a template image of the bucket having a plurality of unworn tools and select an image for wear detection based on the segmenting. The system is also configured to identify the plurality of teeth in the selected image based at least in part on locations of the plurality of unworn tools in the bucket-tool template. The system is also configured to determine a wear level for the plurality of teeth by comparing the plurality of teeth from the selected image with the plurality of unworn tools from the bucket-tool template.
816 | US20220136814A1 | GOLDEN WEST HUMANITARIAN FOUNDATION | 2021-11-01 | 2022-05-05 | Mobile ordnance disposal system | A mobile ordnance disposal system to dispose of unexploded ordnance in situ by cutting open the ordnance casing and subjecting the explosive material to heat in order to burn the explosive material held within the casing in a controlled manner instead of generating an explosion to effect disposal. By using the system, the operator may remain at safe, remote distance controlling the system operation.
817 | EP3992819A1 | ANTPOOL TECH LTD | 2019-06-25 | 2022-05-04 | Method and apparatus for generating simulation digital certificate, mining pool diagnosis, medium, and product | The present application relates to a method and an apparatus for simulating digital certificate generation, a method, a module, and a system for diagnosing a mining pool, a storage medium, and a program product. The method for simulating digital certificate generation includes: determining a digital certificate connection protocol based on a digital certificate type; simulating, based on the digital certificate connection protocol, establishing, by a digital certificate generation device, a connection to a mining pool; simulating sending, by the digital certificate generation device, digital certificate generation request information to the mining pool; and receiving feedback information of the mining pool for the digital certificate generation request information.
818 | WO2022090160A1 | UXO CONTROL BV | 2021-10-25 | 2022-05-05 | Unexploded ordnance disposal method and system | The present invention relates to the disposal/neutralisation of unexploded ordnance, for example leftover mines or bombs that have failed to detonate. More particularly, the present invention relates to a method of disposal/neutralisation of said ordnance by disruption and disintegration that reduces the likelihood of unintended detonation/deflagration of the ordnance during disposal/neutralisation. Aspects and/or embodiments seek to provide an apparatus, system and method for the controlled disposal of unexploded ordnance in a way that substantially reduces or prevents unwanted high order explosive events during the disposal process.
819 | WO2022089857A1 | PEARSON ENG | 2021-09-27 | 2022-05-05 | Improvements in or relating to mine clearance | A deployable mine clearance device is provided and comprises one or more blade members that are movable from a stowed position to a deployed position.
820 | WO2022094672A1 | MISSION SYST HLDG PTY LTD | 2021-11-05 | 2022-05-12 | A device and method for disabling an undersea mine, an underwater transport and methods therefor | The present invention relates to a mine countermeasure device for disabling an undersea mine, and underwater transport, and methods therefor. The mine countermeasure device operates to mask, cancel or neutralise (detonate) the undersea mine. The mine countermeasure device is deployed, together with a plurality of other mine countermeasure devices from an underwater transport, preferably autonomously. The underwater transport preferably carries out a scan of an area known to be mined, in order to identify undersea mines. Preferably the underwater transport is capable of autonomous operation over the horizon to deliver plurality of mine countermeasure devices. The mine countermeasure device targets particular sensors on the undersea mines.
821 | CA3158765A1 | STRONG FORCE IOT PORTFOLIO 2016 LLC | 2020-11-25 | 2021-06-03 | Intelligent vibration digital twin systems and methods for industrial environments | A platform for updating one or more properties of one or more digital twins including receiving a request for one or more digital twins; retrieving the one or more digital twins required to fulfill the request from a digital twin datastore; retrieving one or more dynamic models corresponding to one or more properties that are depicted in the one or more digital twins indicated by the request; selecting data sources from a set of available data sources based on the one or more inputs of the one or more dynamic models; obtaining data from selected data sources; determining one or more outputs using the retrieved data as one or more inputs to the one or more dynamic models; and updating the one or more properties of the one or more digital twins based on the one or more outputs of the one or more dynamic models.
822 | EP4009496A1 | AURORA FLIGHT SCI CORP A SUBSIDIARY OF THE BOEING CO | 2021-10-22 | 2022-06-08 | Rotor for electric motor | In an example, a rotor for an electric motor includes an inner hub, an outer rim, and a plurality of slats. Each slat of the plurality of slats has a first end at the inner hub and a second end at the outer rim. The rotor is configured to drive a plurality of propeller blades that provide force for an aerial vehicle. Additionally or alternatively, a rotor for an electric motor includes a housing that includes a first retaining structure and a second retaining structure that are configured to apply a force that is directed radially outward against a magnet to hold the magnet against the housing. The rotor is configured to drive a plurality of propeller blades that provide force for an aerial vehicle.
823 | WO2022141740A1 | QUANZHOU HAIENDE ELECTROMECHANICAL TECH DEV | 2021-03-29 | 2022-07-07 | Novel mine stone cutting machine | A novel mine stone cutting machine, comprising a circular cutter (1) and a cutter driving apparatus (2) for driving the cutter to rotate. The cutting depth of the cutter is greater than the radius of the cutter. The cutter driving apparatus (2) comprises a limiting mechanism (21) and a cutter driving mechanism (22). The cutter (1) comprises a cutting bearing ring (11). Cutting teeth (12) circularly distributed at intervals are formed on the outer peripheral surface of the cutting bearing ring. The cutter driving mechanism (22) comprises a magnetic ring (221) and a motor driving body (222). The magnetic ring (221) is concentric with the cutting bearing ring (11). The limiting mechanism (21) comprises a first limiting groove (211), a second limiting groove (213), a first limiting roller (212), and a second limiting roller (214). The first limiting groove is concentric with the cutting bearing ring. The second limiting groove is concentric with the cutting bearing ring. Reinforcing ribs (111) are formed on the inner peripheral surface of the cutting bearing ring. Compared with existing stone cutting machines, the present mine stone cutting machine features a deep cutting depth and stable and efficient driving.
824 | CN114750190A | 北京理工大学重庆创新中心 | 2022-04-20 | 2022-07-15 | Gluing type grabbing device, dangerous explosive grabbing system and grabbing method | The invention provides an adhesive type grabbing device and a dangerous explosive grabbing system and method.The adhesive type grabbing device comprises a remote controller and a grabbing device body, and the remote controller is in communication connection with the grabbing device body; the grabbing device body comprises a shell, a detachable mounting part is arranged at the top of the shell, a glue discharging system and a battery assembly are arranged in the shell, and the glue discharging system is electrically connected with the battery assembly; a glue outlet of the glue discharging system is connected with a light-transmitting flexible glue disc, and a plurality of glue outlet holes are formed in the light-transmitting flexible glue disc; a light-transmitting partition plate is arranged right above the light-transmitting flexible glue disc deviating from the gluing target object; a light curing device is arranged over the light-transmitting partition plate. The light curing device is electrically connected with the battery assembly; the glue discharging system is arranged above the light curing device, and a glue outlet of the glue discharging system sequentially penetrates through the light curing device and the light-transmitting partition plate to be communicated with the light-transmitting flexible glue disc. The robot can grab various types of target objects, and can be conveniently arranged on an unmanned aerial vehicle and a small explosive ordnance disposal robot.
825 | CN114777560A | SHANGHAI DONGHU MASCH FACTORY | 2022-05-17 | 2022-07-22 | Shipboard gun bomb raising machine debugging platform | The invention discloses a debugging platform for a ship gun bomb raising machine. Comprising a bomb raising machine, a bomb supplementing device which is arranged at the lower part of the bomb raising machine and is used for supplementing simulated bombs, a bomb receiving device which is arranged at the upper part of the bomb raising machine and is used for receiving the simulated bombs, a control system which is used for coordinating and controlling the movement of the whole device, and a mounting rack which is used for supporting the parts. By means of the ship gun bomb raising machine debugging platform, the bomb conveying process of a bomb raising machine can be effectively simulated and debugged, technicians can conveniently and visually check the correctness of motion of a bomb raising machine mechanism, and therefore problems can be found and solved in time; meanwhile, the device can also serve as a loading and unloading platform of the bomb raising machine, the assembly clearance and movement of the bomb raising machine are corrected and ground in the assembly process and after assembly, and the working reliability of the bomb raising machine is guaranteed; finally, the bomb raising time can be tested, and it is ensured that the maintained bomb raising machine meets the design requirement.
826 | US20220252473A1 | NEXT INNOVATION | 2020-07-08 | 2022-08-11 | Stress monitoring device, stress monitoring system, and monitoring system | A stress monitoring device includes an information acquisition unit that acquires measured information concerning deformation or strain applied to a structural member constituting a structure; and a storage unit that stores associated stress information configured by associating the measured information with disposition information of the structural member, the disposition information including design information of the structure, as well as disposed-position information of the structural member, the disposed-position information being associated with the design information. The associated stress information can be output to a terminal.
827 | US20220257945A1 | ARIZONA STATE UNIVERSITY ¦ FLORIDA INTERNATIONAL UNIVERSITY | 2022-02-04 | 2022-08-18 | Systems and methods for delivering focalized neurostimulation | Systems and methods for delivering targeted neurostimulation therapies to the nervous system of a subject are provided. A set of electrodes can be strategically distributed around a target nerve, and the nerve can be activated though the electrodes using a channel-hopping interleaved pulse scheduling (CHIPS) stimulation strategy. The systems and methods can leverage the spatiotemporal summation of short, sub-threshold current pulses interleaved across two or more independent stimulation channels (hopping from channel to channel) and delivered across electrodes strategically placed in an interfering configuration around the target neural tissue.
828 | IN201911010620A | UNIV OF ENG & MANAGEMENT JAIPUR | 2019-03-19 | 2022-09-02 | Multipurpose military robot for bomb disposal and surveillance | This invention facilitates the purpose of spying, bomb detection and disposal in the hostile terrain of the battlefield without the need for human presence. The mobile robotic platform with catapult chassis consists of multiple sensors and a 7-DOF robotic arm which are driven by a rechargeable battery. The sensor module has an ultrasonic sensor to provide 2D information of surroundings and a camera to capture and transmit live video of territory to the remote station. A metal detector is also used to detect bomb and landmine. A GPS module is also used to get an accurate position of the robot. The robotic arm with a gripper is driven by eight electronic servo motors and a human operator can manipulate the movement of the mechanical arm and the chassis through the controls provided in the remote station. The robotic arm can lift and transport the hazardous agent for safe disposal. An onboard local network is provided with Wi-Fi station and it can be extended with the internet connection. A single board computer is used to control all the electronic module and communication system.
829 | EP4053666A1 | AURORA FLIGHT SCI CORP A SUBSIDIARY OF THE BOEING CO | 2022-03-02 | 2022-09-07 | Conflict detection and avoidance along a current route of a robot | A method is provided for detecting and avoiding conflict along a current route of a robot. The method includes accessing a trajectory of the robot on the current route of the robot, and a predicted trajectory of a nearby moving object, and from the trajectory and predicted trajectory, detecting a conflict between the robot and the nearby moving object. Alternate routes for the robot are determined, each of which includes an alternative route segment offset from the current route, and a transition segment from the current route to the alternative route segment. Routes including the current and alternative routes are evaluated according to a cost metric, and a route from the routes is selected for use in at least one of guidance, navigation or control of the robot to avoid the conflict.
830 | CN115031596A | 樊钥宽 ¦ 满福全 | 2022-06-29 | 2022-09-09 | Multi-point common-target laser explosive-handling system | The invention discloses a multi-point common-target laser explosive ordnance disposal system which comprises a laser system, an indicating light aiming system, a photoelectric rotary table and a rotary table control system. The laser system comprises a laser, a temperature control system, a pluggable optical fiber transmission device and a laser control system; the indicating light aiming system comprises a laser emitting head, green indicating light, a high-definition camera and a video collector; the rotary table control system comprises a main control system and a feedback control system. According to the invention, multiple beams of laser jointly act on the specified target spot of the unexploded ammunition to destroy the shell of the unexploded ammunition, so that the working pressure of a single laser system is reduced, the portability is improved, the working efficiency of destroying the unexploded ammunition can be improved, and a new technical approach is provided for laser explosive ordnance disposal.
831 | US20220301445A1 | AURORA FLIGHT SCI CORP A SUBSIDIARY OF THE BOEING CO | 2022-03-03 | 2022-09-22 | Supporting Flight Operations of an Aircraft in an Airspace System | A method is provided for supporting flight operations of an aircraft in an airspace system. The method includes accessing a flight plan that indicates clearances that describe a planned route the aircraft is authorized to travel through the airspace system. The clearances are applied to an airborne navigation database to map the clearances to a sequence of procedural legs of procedures to be followed by the aircraft, the sequence of procedural legs including a sequence of position fixes and indicating leg types of the procedural legs. A ground track and vertical guidance for the aircraft are determined from the sequence of procedural legs, subject to rules and constraints of the clearances and the procedures. And a three-dimensional trajectory for the aircraft that follows the planned route, from the ground track and the vertical guidance is generated and output for use in guidance, navigation or control of the aircraft.
832 | CN115266172A | CHINESE PEOPLES LIBERATION ARMY UNIT 32181 | 2022-07-29 | 2022-11-01 | Integrated test and evaluation method for aiming precision and stability of laser destruction equipment | The invention discloses an integrated test and evaluation method for aiming precision and stability of laser destruction equipment, and belongs to the technical field of dangerous explosive substance destruction equipment.The test and evaluation system composed of the laser destruction equipment and an effect target is adopted for testing, and the laser destruction equipment and the effect target are arranged on the two sides of a target channel respectively; the deviation circle is preset on the target plate of the effect target to integrally test and evaluate the aiming precision and the stability of the laser destruction equipment, so that the test and evaluation of two capability indexes of the aiming precision and the stability can be completed, the economic cost and the time cost are greatly reduced, and the test precision is improved. The method can efficiently and reliably test and evaluate the aiming precision and stability of the laser destruction equipment at one time, has the advantages of safety, simplicity, high efficiency, low cost and high integration degree, and provides a test and evaluation method and way for development, production, purchase and configuration, use and application and mastering of the aiming precision and stability of the laser destruction equipment for dangerous explosive materials.
833 | CA3177392A1 | STRONG FORCE IOT PORTFOLIO 2016 LLC | 2021-10-04 | 2022-04-07 | Industrial digital twin systems and methods with echelons of executive, advisory and operations messaging and visualization | An industrial plant operation management platform integrating a set of executive digital twins that take data from an intelligent data and networking pipeline to provide role-specific features, including AI-enabled expert agent features and enhanced collaboration features, and salient views of the entities and workflows of an industrial plant operation, thereby enabling executives to monitor and control entities and workflows to an unprecedented degree at appropriate levels of granularity and using familiar taxonomies and decision-making frameworks.
834 | US20220360045A1 | LEHIGH UNIVERSITY | 2022-05-10 | 2022-11-10 | Technologies for a phase-locked terahertz plasmonic laser array with microcavities | A plasmonic laser array device may comprise a first microcavity element having a first radiating end facet and a second radiating end facet opposite the first radiating end facet in a longitudinal direction of the device. The device may comprise a second microcavity element having a third radiating end facet and a fourth radiating end facet opposite the third radiating facet in the longitudinal direction. The device may comprise a first microcavity gap configured to separate the first microcavity element and the second microcavity element in the longitudinal direction. The device may comprise a bottom (e.g., metal) layer configured to underly the first microcavity element, the second microcavity element, and the first microcavity gap. The device may comprise an arrangement that places the first microcavity element and the second microcavity element into a phase-locked orientation for a phased-locked operation of the plasmonic laser array device.
835 | US20220365576A1 | AA POWER INC | 2022-01-28 | 2022-11-17 | Power Supply for a Mining Machine | A cryptocurrency mining rig comprising an ac/dc power supply for providing power to a mining machine includes power-handling circuitry and a passive heat-dissipation system that passively dissipates heat generated by the power-handling circuitry. The passive heat-dissipation system comprises a housing that encloses that power-handling circuitry and a thermal network that provides thermal communication between the power-handling circuitry and faces of the housing.
836 | GB202212436D0 | EODEX UK LTD | 2022-08-26 | 2022-10-12 | Methods and kits for the reduction of underwater noise | A method of reducing noise underwater comprises the step of positioning a perforated hose 60 comprising a plurality of holes around an underwater noise-generating source. Compressed air is supplied to the perforated hose 60 and the source is allowed to generate noise.
837 | RU2783325C1 | FEDERALNOE GOSUDARSTVENNOE KAZENNOE VOENNOE OBRAZOVATELNOE UCHREZHDENIE VYSSHEGO OBRAZOVANIYA VOENNYJ UCHEBNO NAUCHNYJ TSENTR SUKHOPUTNYKH VOJSK OBSHCHEVOJSKOVAYA ORDENA ZHUKOVA ACAD VOORUZHENNYKH SIL ROSSIJSKOJ FEDERATSII | 2022-03-28 | 2022-11-11 | Fighting mine trawl continuous trawling | FIELD: mechanical engineering.SUBSTANCE: invention relates to the field of mechanical engineering, in particular to striker mine trawls continuous trawling. A full-sweeping mine trawl contains a suspension mechanism, a supporting frame, a working body made in the form of a drum with minesweeping elements, namely, strikers, a rotation drive of the working body and an electromagnetic attachment. The transmission of torque to the drum is carried out by an electric motor with a bevel gear, powered by an external power source of the machine.EFFECT: increased reliability of neutralization of mines.4 cl, 4 dwg
838 | US11506465B1 | THE UNITED STATES OF AMERICA AS REPRESENTED BY THE SECRETARY OF THE NAVY | 2020-07-30 | 2022-11-22 | Apparatus and methods for disrupting/disabling explosive ordnance | Explosive devices may be formed from hollow members filled with explosive materials. The hollow members may be made of mating halves that are packed or loaded with explosive material prior to the mating halves being joined together. In some exemplary aspects, the hollow members are placed in fluid-filled containers such that the explosive reaction creates a wave of fluid that impacts a target. Components of the devices may be COTS items and items that may be manufacture with 3D printers.
839 | GB2607126A | PRODRIVE ADVANCED TECH LTD | 2021-11-04 | 2022-11-30 | A control system for adjustable wheels which utilises parallel linkage | A controller configured to be used in a suspension system of a wheeled vehicle is provided. The suspension system comprises one or more modules, each module comprises a pair of parallel control arms 10, 20 and is capable of retracting and height adjusting the attached wheel, and also capable of adjusting the compliance of each module using an onboard system. The controller receives data from a sensor, or from user input, made determinations on the surface the vehicle is travelling over, and any obstacles in the vehicles path. The controller uses the received data to adjust the suspension module’s parameters, including the height of the wheel, wheel base width and module compliance, in response to the received data to improve the comfort of the vehicle’s occupants, along with the vehicle’s performance traversing over the detected surface and obstacles.
840 | CN115436016A | CHINESE PEOPLES LIBERATION ARMY UNIT 32181 | 2022-07-29 | 2022-12-06 | Integrated test and evaluation method for zooming and penetrating power of laser destruction equipment | The invention discloses an integrated test and evaluation method for zooming and penetrating power of laser destruction equipment, and belongs to the technical field of dangerous explosive destruction equipment, a test and evaluation system composed of the laser destruction equipment and an effect target is adopted for testing, and the laser destruction equipment and the effect target are arranged on the two sides of a target channel respectively. The laser destruction equipment is used for emitting laser to the effect target, the zooming and penetrating capabilities of the laser destruction equipment are tested and evaluated according to the thicknesses of the effect targets of different specifications, the sizes of target plate melting holes, the irradiation destruction distance and the irradiation destruction time, and the problem that a method for testing and evaluating the zooming and penetrating capabilities of the laser destruction equipment for dangerous explosive materials is lacked is solved. According to the invention, the two capabilities of zooming and penetrating can be tested and evaluated at one time, the method has the advantages of safety, simplicity, high efficiency, low cost and high integration degree, and a test and evaluation way is provided for the development, production, purchase and configuration, use and application, and mastering of aiming precision and stability of laser destruction equipment for dangerous explosive materials.
841 | WO2022255917A1 | BAE SYSTEMS HAGGLUNDS AKTIEBOLAG | 2022-05-10 | 2022-12-08 | Mine safety arrangement and method for facilitating mine safe operation of a vehicle | The present invention relates to a mine safety arrangement and a method for facilitating mine safe operation of a vehicle (V). Said vehicle comprises a vehicle body (VB) and a vehicle body (VB) connected ground engaging arrangement (T1) for moving the vehicle. Said vehicle body (VB) comprises a bottom portion (10) and an inner space (S) having a floor portion (12) associated with said bottom portion (10). Said inner space (S) comprises a mine safe level (L) at a predetermined distance from said floor portion (12). Persons (P) housed in said inner space (S) having all body portions at or above said mine safe level (L) are expected to be safe should the vehicle be subjected to a mine. Said mine safety arrangement comprises a sensor arrangement (100) configured to provide signals (B) at said mine safe level (L) so that body portions crossing said mine safe level (L) are detected by means of said signals (B) for alerting persons (P) that body portions crossed said mine safe level (L).
842 | CA3163116A1 | EDATANETWORKS | 2022-06-16 | 2022-12-18 | Transaction linking to a merchant chat with vicinity resident | Links are generated between local merchants and community programs for merchant incentives to customers for the programs which are tracked for online-offline customer transactions using incentives. Participants' identifiers are linked to payment sources. Offline-online transaction data is collected in a data storage area. All data in the data storage area may be utilized by logic tool, which may provide information, such as details of consumer behavior and analytic reporting. Rich data provided by pre- transaction chat sessions between merchants and potential customers are matched with rich data provided by subsequent transactions between the merchants and their customers, and a level of certainty may be determined as to the accuracy of the match of a prior chat session to a subsequent transaction.
843 | EP4109193A1 | TOMAHAWK ROBOTICS INC | 2022-06-23 | 2022-12-28 | Universal control architecture for control of unmanned systems | A common command and control architecture (alternatively termed herein as a "universal control architecture") is disclosed that allows different unmanned systems, including different types of unmanned systems (e.g., air, ground, and/or maritime unmanned systems), to be controlled simultaneously through a common control device (e.g., a controller that can be an input and/or output device). The universal control architecture brings significant efficiency gains in engineering, deployment, training, maintenance, and future upgrades of unmanned systems. In addition, the disclosed common command and control architecture breaks the traditional stovepipe development involving deployment models and thus reducing hardware and software maintenance, creating a streamlined training/proficiency initiative, reducing physical space requirements for transport, and creating a scalable, more connected interoperable approach to control of unmanned systems over existing unmanned systems technology
844 | US20220413490A1 | TOMAHAWK ROBOTICS INC | 2022-01-07 | 2022-12-29 | Universal control architecture for control of unmanned systems | A common command and control architecture (alternatively termed herein as a “universal control architecture”) is disclosed that allows different unmanned systems, including different types of unmanned systems (e.g., air, ground, and/or maritime unmanned systems), to be controlled simultaneously through a common control device (e.g., a controller that can be an input and/or output device). The universal control architecture brings significant efficiency gains in engineering, deployment, training, maintenance, and future upgrades of unmanned systems. In addition, the disclosed common command and control architecture breaks the traditional stovepipe development involving deployment models and thus reducing hardware and software maintenance, creating a streamlined training/proficiency initiative, reducing physical space requirements for transport, and creating a scalable, more connected interoperable approach to control of unmanned systems over existing unmanned systems technology.
845 | IN202211075266A | GRAPHIC ERA DEEMED TO BE UNIV | 2022-12-25 | 2022-12-30 | A system & method for incorporating data mining to develop and improve an educational administration system | Comparable to the requirements for survival, such as food and air, is the need for education among humans. As a result, they develop into polite and sociable adults. In every school, there are students, teachers, and decision-makers. All schools, regardless of size or focus, must follow the same protocol for maintaining databases. With the help of data mining tools, principles, and processes, we propose a methodology that will extract the relevant data from a database or cloud storage to successfully obtain results. Using this method, we should be able to produce reliable findings. Knowledge, which is far more significant and valuable than the original data, is then used by the decision-maker.
846 | EP4113239A1 | AURORA FLIGHT SCI CORP A SUBSIDIARY OF THE BOEING CO | 2022-07-01 | 2023-01-04 | Conflict detection and avoidance for a robot with right-of-way rule compliant maneuver selection | A method is provided for detecting and avoiding conflict along a current route of a robot. The method includes accessing or determining trajectories of the robot and a nearby moving object forward in time from their respective current positions, and detecting a conflict from a comparison of the trajectories. The method includes selecting a maneuver to avoid the conflict, and outputting an indication of the maneuver for use in at least one of guidance, navigation or control of the robot to avoid the conflict. Selection of the maneuver includes determining a plurality of angles that describe the conflict such as those at which the robot and moving object observe one another, and/or an angle between their trajectories, and evaluating the plurality of angles to select the maneuver.
847 | EP4123593A1 | THE BOEING CO | 2022-07-18 | 2023-01-25 | Rapid object detection for vehicle situational awareness | A vehicles and method are provided. The method includes receiving points (214, 216) of an image (210) in which objects (218) are depicted. The method includes performing a greedy nearest-neighbor (GNN) cluster analysis of the image (210) to group the points (214, 216) of the image (210). The GNN cluster analysis includes grouping the points (214, 216) into a plurality of local GNN clusters (302, 304, 306, 308), from a greedy analysis using a k-d tree in which the points (214, 216) are organized. The plurality of local GNN clusters (302, 304, 306, 308) are then extended into a plurality of global GNN clusters. This evaluating similarity of the local GNN clusters (302, 304, 306, 308), merging the local GNN clusters (302, 304, 306, 308) into a global GNN cluster when each of the defined similarity criteria is evaluated to true, and passing the local GNN clusters (302, 304, 306, 308) as global GNN clusters when any of the defined similarity criteria is evaluated to false. The method then includes detecting the objects (218) depicted in the image (210) based on the global GNN clusters.
848 | US20230030890A1 | BLUCHER GMBH | 2020-03-09 | 2023-02-02 | Modular unit of protective clothing, and use thereof | The present invention relates to a modular ballistic protective clothing unit, in particular with splinter, puncture and/or cut protection, preferably with splinter protection, in particular for use as protective equipment, preferably for the military and/or civilian sector, preferably for in particular subsequent application to and/or donning (putting on) over an outer garment.
849 | CN115682859A | CHINESE PEOPLES LIBERATION ARMY UNIT 32181 | 2022-11-21 | 2023-02-03 | Laser destruction equipment capable of identifying target dangerous explosive and application method | According to the laser destruction equipment capable of identifying the target dangerous explosive material and the application method of the laser destruction equipment, a power supply battery serves as a power supply to be in power supply connection with an optical fiber laser, an explosive-handling load box, a tablet personal computer and an intelligent identification terminal, and the power supply battery serves as an independent battery, can be directly charged for use and adopts an independent packaging structure; the optical fiber laser provides high-energy laser for the system; the explosive ordnance disposal load box is used for adjusting laser emission and image acquisition; the tablet computer is an information terminal for actual interaction between a user and the system; the intelligent identification terminal adopts a portable AI intelligent calculation acceleration card and provides information support for assisting a user in handling; the optical fiber laser is in control connection with the tablet computer, the tablet computer is in communication connection with the intelligent identification terminal, and the optical fiber laser is in optical fiber connection with the explosive-handling load box, so that the problem of lack of target identification functions and methods of laser destruction equipment for dangerous explosive materials is solved, and seamless connection of identification and aiming of dangerous explosive materials and irradiation destruction and accurate selection of irradiation destruction parts are realized; the purpose of safe and thorough destruction is achieved.
850 | EP4134770A1 | TOMAHAWK ROBOTICS INC | 2022-06-23 | 2023-02-15 | Universal control architecture for control of unmanned systems | A common command and control architecture (alternatively termed herein as a "universal control architecture") is disclosed that allows different unmanned systems, including different types of unmanned systems (e.g., air, ground, and/or maritime unmanned systems), to be controlled simultaneously through a common control device (e.g., a controller that can be an input and/or output device). The universal control architecture brings significant efficiency gains in engineering, deployment, training, maintenance, and future upgrades of unmanned systems. In addition, the disclosed common command and control architecture breaks the traditional stovepipe development involving deployment models and thus reducing hardware and software maintenance, creating a streamlined training/proficiency initiative, reducing physical space requirements for transport, and creating a scalable, more connected interoperable approach to control of unmanned systems over existing unmanned systems technology.
851 | US11609071B1 | THE UNITED STATES OF AMERICA AS REPRESENTED BY THE SECRETARY OF THE NAVY | 2021-07-28 | 2023-03-21 | Below/above-water remote energetic attachment kinetic kill rod(BREAKKR) projectile | A disruptor projectile includes a shaft made up of an elongate rod. A head piece assembly is connected to an end of the elongate rod. A post is located inside the head piece assembly. A tether line having an end with an eye splice attached around the post. The length of the tether line extends parallel to the elongate rod.
852 | CN115876045A | SHANHE INTELLIGENT SPECIAL EQUIP CO LTD | 2023-01-09 | 2023-03-31 | Remote laser unexploded ordnance destroying system and control method | The invention provides a remote laser unexploded ordnance destroying system and a control method. The remote laser unexploded ordnance destruction system comprises a destruction device, an ordnance disposal robot, a movable protection shelter and a control system. The explosive ordnance disposal robot is used for receiving an instruction of the control system, conveying unexploded ordnance into a visible destruction area of the destruction device, obtaining unexploded ordnance information and transmitting the unexploded ordnance information back to the control system; the control system is used for receiving unexploded ordnance information returned by the explosive ordnance disposal robot and sending a destruction instruction to the mobile protective shelter; the movable protective shelter is used for conveying the destroying device to the edge of a destroying area; and the destroying device is used for receiving the destroying instruction sent by the control system and sending laser to the unexploded ordnance to destroy the unexploded ordnance. The unexploded ordnance destroying system forms systematization of unexploded ordnance destroying operation, is not influenced by the landing position of the unexploded ordnance, and has a safety protection function.
853 | US20230125312A1 | AURORA FLIGHT SCI CORP A SUBSIDIARY OF THE BOEING CO | 2021-10-25 | 2023-04-27 | Supporting an aircraft on a mission in which an intent of the aircraft is conveyed responsive to a lost-link event | A method is provided for supporting an aircraft to execute a mission in which the aircraft maneuvers in an airspace system. The method includes detecting a lost-link event in which a datalink between the aircraft and a control station is interrupted or lost, and responsive to which the aircraft is preconfigured to execute a procedure. The method also includes conveying an intent of the aircraft to execute the procedure over a radio channel assigned for voice communication in the airspace system. In this regard, conveying the intent includes composing a message that indicates the intent of the aircraft to execute the procedure. The message is applied to a text-to-speech engine to convert the message to a corresponding verbal message in which the intent of the aircraft is conveyed. The corresponding verbal message is then sent over the radio channel assigned for voice communication in the airspace system.
854 | US20230129329A1 | AURORA FLIGHT SCI CORP A SUBSIDIARY OF THE BOEING CO | 2021-10-25 | 2023-04-27 | Guidance modes for an unmanned aerial vehicle | A method is provided for supporting operations of an unmanned air vehicle (UAV) on a flight in an airspace system. The method includes receiving instructions that describe a cleared path the UAV is authorized by an air navigation service provider (ANSP) to travel through the airspace system. The method includes determining guidance modes of the UAV based on the instructions, and engaging the guidance modes in which the UAV is caused to perform the procedures to carry out the flight. The guidance modes indicate procedures of the UAV, the guidance modes including lateral flight modes and vertical flight modes, that are subject to rules defined by the ANSP for travel through the airspace system under instrument flight rules (IFR), and the lateral flight modes and the vertical flight modes are separate and independent from one another.
855 | IN202227071807A | BASF SE | 2022-12-13 | 2023-01-20 | Non-ionic and anionic surfactants based on tocopherol | The presently claimed invention relates to the use of at least one compound of general formula (I) as an emulsifier or a stabilizer. The presently claimed invention further relates to the use of at least one compound of general formula (I) as an emulsifier or stabilizer in a polymerization reaction, preferably an emulsion polymerization. The presently claimed invention also relates to a method of emulsifying and/or stabilizing or dispersing liquids or solids in emulsion polymerization using at least one compound of general formula (I). Further, the presently claimed invention relates to a cleaning composition comprising at least one compound of general formula (I) and at least one additive.
856 | EP4180767A1 | INSITU INC | 2022-07-18 | 2023-05-17 | Route planning for a ground vehicle through unfamiliar terrain | A method is provided for supporting one or more ground vehicles on a mission that includes traversal of a ground region. The method includes accessing geospatial data produced from an aerial survey of the ground region, and performing an analysis of the geospatial data to produce terrain data that describes the ground region. The terrain data is weighted based on constraints of the one or more ground vehicles, and an order of priority of criteria of the mission. A map is constructed in which the ground region is expressed as a geospatially-mapped array of the weighted terrain data, and the map is searched for a path that meets the criteria of the mission. The path is described by a series of waypoints that define a route across the ground region, and an indication of the route is output for the one or more ground vehicles to traverse during the mission.
857 | US20230150661A1 | AURORA FLIGHT SCI CORP A SUBSIDIARY OF THE BOEING CO | 2021-11-18 | 2023-05-18 | Horizon detection to support an aircraft on a mission in an environment | A method is provided for horizon detection. The method includes acquiring an image that depicts a view of an environment, and defining a line pattern of lines that divide the image into respective pairs of image segments. The line pattern is formed of lines that are parallel, or intersecting at a common point of intersection. The method includes searching the lines of the line pattern to identify one of the lines as an estimated true horizon in the image that divides the image into a respective pair of image segments at a boundary of greatest difference in average brightness between the image segments from among the respective pairs of image segments. The method includes determining true horizon in the image from the estimated true horizon. The method may also include an evaluation of the estimated true horizon or the true horizon as to verify one or more expected characteristics.
858 | CN116187662A | SHENZHEN ZHONGJIN LINGNAN NONFERROUS METALS CO LTD FANKOU LEAD-ZINC MINE | 2022-12-19 | 2023-05-30 | Method and device for determining volume of tailing disposal mined area and computer equipment | The embodiment of the invention is suitable for the technical field of mining, and provides a method and device for determining the volume of a tailings disposal goaf and computer equipment, the method comprises the steps that the amount of tailings to be disposed is determined, and the amount of the tailings to be disposed is equal to the amount of tailings left after a first goaf generated by a first ore body is disposed; based on the amount of the tailings to be treated, determining a relational expression between the volume of a second ore body to be mined and the amount of the tailings which can be treated; determining a stack density formula; and according to the relational expression between the volume of the second ore body and the amount of the tailings capable of being disposed and the pile density formula, calculating the volume of a goaf required by the amount of the tailings to be disposed. By adopting the method, the volume of the goaf required for treating the tailings can be accurately determined.
859 | WO2023108148A1 | PREDICTIVE ONCOLOGY INC | 2022-12-09 | 2023-06-15 | Cell painting and biomarker discovery for high resolution drug sensitivity screening | A computer implemented method for analyzing cells is provided comprising: analyzing a sample of cells using single cell next generation sequencing (SCNGS) to produce a computer readable table of data representing genes and read counts for each gene in each cell.
860 | US20230182915A1 | THE BOEING CO | 2021-12-15 | 2023-06-15 | Operating a vehicle with rotors while avoiding a band of rotor rotational speed | A method is provided for operating a vehicle that includes rotors driven by actuators to cause the vehicle to move. The method includes determining rotational speeds at which to drive the rotors to achieve a controlled movement of the vehicle. The rotational speeds include a rotational speed for a rotor of a pair of the rotors driven by a pair of the actuators. The method includes monitoring the rotational speed to detect that the rotational speed has approached or reached a defined avoid band of rotational speeds, and biasing the rotational speed to produce at least one biased rotational speed for respective rotors of the pair that is outside the defined avoid band. The method includes generating commands for the actuators based on the rotational speeds, and modifying the commands including those of the commands for the pair of the actuators based on the at least one biased rotational speed.
861 | CN116279513A | AEROSPACE HEAVY IND | 2022-12-05 | 2023-06-23 | Auxiliary driving method and device for mining vehicle | The invention relates to an auxiliary driving method and device for a mining vehicle, and the method comprises the steps: obtaining the characteristics of a driver through an infrared camera disposed on the mining vehicle; the driver state is judged according to the driver characteristics, and the driver state comprises a severe fatigue state and a dangerous action state; when the driver state is the severe fatigue state, whether the mining vehicle deviates from a lane or not is judged, and a first type of reminding is generated according to a judgment result; and when the driver state is the dangerous action state, generating a second type of reminder, and when the duration of the second type of reminder is greater than a preset time, generating a third type of reminder. According to the invention, the safety of the driver driving the mining vehicle can be improved.
862 | EP4209857A1 | AURORA FLIGHT SCI CORP A SUBSIDIARY OF THE BOEING CO | 2022-11-30 | 2023-07-12 | Conflict detection and avoidance for a robot based on perception uncertainty | A method is provided for detecting and avoiding conflict during a mission of a robot that includes a global route of travel. The method includes monitoring a state of the robot and a state of an environment of the robot as the robot travels the global route. The method includes generating a local route of travel through a region of the environment that includes the robot, the region having a size and shape that are set based on a type of the robot and the state of the robot when the local route is generated. A measure of uncertainty in the perception of objects in the region is monitored based on the state of the environment. And the robot is caused to maintain the global route or transition to the local route based on a comparison of the measure of uncertainty and an uncertainty threshold.
863 | CN116452280A | NANJING UNIV OF POSTS & TELECOMM | 2022-12-30 | 2023-07-18 | Sorting and settlement method and device for order abnormity of electric vehicle charging pile | The invention discloses an electric vehicle charging pile order abnormity clearing and settlement method and device. The method comprises the steps of obtaining a real-time order of an Internet of Vehicles platform; detecting whether the real-time order is an abnormal order based on a preset reasoning engine; if the real-time order is a normal order, directly uploading the real-time order to an Internet of Vehicles platform; and in response to the fact that the real-time order is an abnormal order, performing numerical correction or data prediction on the real-time order based on a correction algorithm or a preset prediction model to obtain a revised abnormal order, and uploading the revised abnormal order to the Internet of Vehicles platform. On one hand, according to mass historical abnormal data obtained by an Internet of Vehicles platform, a clearing and screening rule is mined, and the clearing and screening rule is self-defined in combination with an empirical rule of a power grid expert, an obtained inference engine can accurately detect an abnormal order, and on the other hand, numerical correction or data prediction can be performed on the abnormal order of the electric vehicle charging pile. And the economic loss caused by the abnormal order is reduced.
864 | US20230245575A1 | THE BOEING CO | 2022-02-03 | 2023-08-03 | Reinforcement learning-based mid-air collision avoidance | A method is provided for avoiding a conflict during a flight of an aircraft that includes a defined route of travel. The method includes receiving observations of states of the aircraft and a nearby obstacle in an environment of the aircraft as the aircraft travels the defined route. The method includes applying the states to a reinforcement learning framework to predict states of the aircraft to avoid a conflict between the aircraft and the nearby obstacle. The reinforcement learning framework determines maneuvers of the aircraft to avoid the conflict, using a policy trained using a surrogate model of the environment in which movements of the aircraft and the nearby obstacle are simulated, and determines the predicted states of the aircraft from the maneuvers. A collision avoidance trajectory is generated from the predicted states of the aircraft, and output for guidance, navigation or control of the aircraft.
865 | US20230254559A1 | NEJILAW | 2020-10-16 | 2023-08-10 | Image-information-acquistion-type fastening means and monitoring system | The present disclosure comprises: a fastening body that has a screw part that can be attached to a component; an imaging unit that is integrated with or separate from the fastening body and captures images of the surroundings to acquire image information; and a transmission unit that transmits the image information acquired by the imaging unit to the outside.
866 | KR102565473B1 | NATIONAL INSTITUTE OF ENVIRONMENTAL RESEARCH | 2022-10-05 | 2023-08-11 | Homemade explosives disposal device | The present invention relates to a homemade explosive disposing apparatus. The homemade explosive disposing apparatus of the present invention comprises a water housing which is filled with water at the interior and in which a water jetliner unit of a groove form generating a water jet is formed in the longitudinal direction around the circumference. an explosive tube provided longitudinally at the interior of the water housing and filled with a liquid explosive at the interior; and a detonator mounted on one end of the explosive tube to detonate the liquid explosive. Provided is the homemade explosive disposing apparatus, which can safely and effectively dispose of a homemade explosive.
867 | US20230258443A1 | FEDERAL BUREAU OF INVESTIGATION | 2023-02-14 | 2023-08-17 | Press Device | A press device having a cradle, a base plate, a fracturing device, an actuator, a switch, and a body. The base plate is located at a first end of the cradle. The fracturing device is proximally located at a second end of the cradle. The cradle is adapted to work in communication with the base plate to maintain alignment between the baseplate and the fracturing device. The actuator is proximally located to the second end of the cradle. The switch is operably connecting the actuator to the fracturing device. The body holds the cradle, base plate, fracturing device, actuator driven ram, and switch. The preferred embodiment uses a hydraulic ram.
868 | EP4233516A1 | HUSQVARNA AB | 2022-12-08 | 2023-08-30 | Self-propelled robotic work tool | A self-propelled robotic work tool (1) is disclosed comprising a tool chassis (3) and a number of tool support members (61, 62, 63) attached to the tool chassis (3) and being configured to abut against a ground surface (27) in a first plane (P1) during operation of the work tool (1). The work tool (1) further comprises a number of snap fit assemblies (s1-s4) and a tool body (5) attachable to the tool chassis (3) via the number of snap fit assemblies (s1-s4). The number of snap fit assemblies (s1-s4) is configured to allow movement of at least a portion (5') the tool body (5) relative to the tool chassis (3) between a lowered and a raised position in directions (d1, d2) substantially perpendicular to the first plane (P1) when the tool body (5) is attached to the tool chassis (3) via the number of snap fit assemblies (s1-s4).
869 | US20230271721A1 | THE BOEING CO | 2022-02-25 | 2023-08-31 | Meteorological equipment to support flight operations of vertical takeoff and landing aircraft | A method is provided for supporting flight operations of vertical takeoff and landing (VTOL) aircraft in an urban air mobility (UAM) environment that includes a vertiport. The method includes accessing first observed weather data obtained by sensors located on-site at the vertiport and second observed weather data obtained by sensors onboard VTOL aircraft. A data fusion is performed to integrate the first observed weather data and the second observed weather data to produce a collection of weather data that describes the weather in an environment of the vertiport, and an environment of the VTOL aircraft. And a weather map is produced based on the collection of weather data, the weather map illustrating one or more meteorological features of the weather in the environment of the vertiport and/or the VTOL aircraft, the weather map produced for use in supporting flight operations of the VTOL aircraft.
870 | WO2023163685A1 | HAVELSAN HAVA ELECTRONICS SAN & TIC AS | 2023-02-22 | 2023-08-31 | Autonomous track tensioning mechanism and operation method for unmanned ground vehicles | The invention relates to an autonomous track tensioning mechanism that enables the unmanned ground vehicle to have optimum driving performance in different terrain (stony, sandy, muddy, grassy, wet ground, etc.) and environmental conditions in the missions performed by UGVs, and to an operation method for the autonomous track tensioning mechanism. The track tensioning mechanism is a frequently used subsystem in UGVs. In order to successfully complete different missions such as logistics deployments, search and rescue, autonomous patrolling, reconnaissance and surveillance; the tension of the rubber track in the vehicle is adjusted autonomously by using of camera (2), sensors, artificial intelligence algorithms, machine learning-based classification algorithms and deep learning-based object detection algorithms according to the terrain conditions during its deployment to the mission area, thereby ensuring that the UGV has optimum driving performance on different terrians and environmental conditions.
871 | US20230324520A1 | HAMAMATSU PHOTONICS KK | 2023-02-01 | 2023-10-12 | Light source device and distance measurement device | A light source device includes a light source that generates continuous light, a retroreflective material that retroreflects a light beam from the light source, an optical system that guides the light beam from the light source to the retroreflective material and output the light beam retroreflected from the retroreflective material to the outside, and a modulation unit that is disposed in the optical system, changes an optical path length between the light source and the retroreflective material with time, and changes a wavelength of the light beam with time using a Doppler effect.
872 | EP4265095A1 | HUSQVARNA AB | 2023-01-18 | 2023-10-25 | Robotic work tool and robotic tool system | A robotic work tool (1) is disclosed configured to operate in an area in an autonomous manner. The robotic work tool (1) comprises one or more rechargeable batteries (5) and a contact plate (3) configured to transfer electricity from a contact (4) of a docking station (8) to the one or more rechargeable batteries (5). The contact plate (3) comprises an edge surface (3') configured to abut against the contact (4) of the docking station (8) upon movement of the robotic work tool (1) relative to the docking station (8) along a docking direction (d1). The contact plate (3) comprises a number of sections (s1-s5, b1-b4) each being angled relative to the docking direction (d1). The present disclosure further relates to a robotic tool system (10) comprising a robotic work tool (1) and a docking station (8).
873 | CN116953401A | ARMY ENG UNIV OF PLA | 2023-07-25 | 2023-10-27 | Efficiency data acquisition system for blasting type mine clearance test operation | The invention discloses an efficiency data acquisition system for blasting type mine clearance test operation, particularly relates to the technical field of mine clearance, and is used for solving the problem that an effective test means for judging the road mine clearance effect is lacked at present for the mine clearance effect of a blasting type mine clearance tool. Comprising an analogue simulation test mine, a data acquisition module, a wireless acquisition terminal and a first upper computer, the first upper computer comprises a mine clearance efficiency test module, and the mine clearance efficiency test module is connected with a mine clearance efficiency analysis module; the method is matched with a special simulation test landmine, is suitable for testing the effect of opening up a path of a blasting type mine clearance tool, verifies the mine clearance efficiency of the blasting mine clearance tool, and carries out image-text display and mine clearance efficiency analysis on the mine clearance efficiency through collected mine clearance efficiency data.
874 | ZA202203987B | GACW INC | 2022-04-07 | 2023-10-25 | Off-highway vehicle including frame coupled gas spring wheel assemblies | An off-highway vehicle (820) includes an off-highway vehicle frame (811) and a motor (814) carried by the off-highway vehicle frame (811). The off-highway vehicle (820) includes wheel assemblies rotatably coupled to the off-highway vehicle frame (811) without an intervening vehicle suspension and at least some of the wheel assemblies being driven by the motor (814). Each of the wheel assemblies may include an inner rim (831) coupled to a hub (821), an outer rim (833) surrounding the inner rim (831), and gas springs coupled between the inner rim (831) and the outer rim (833) to provide a gas suspension for relative movement between the inner and outer rims.
875 | IN202141060623A | ZEN TECH LTD | 2022-03-24 | 2023-09-29 | A containerized driving simulator | TITLE: “A CONTAINERIZED DRIVING SIMULATOR” 7. ABSTRACT The present invention discloses a system (100) for a containerized driving simulator, comprising a projector unit (1), a display screen (3), an instructor console (4) with visual stations, a motion control unit (5) conjugated with a motion platform (6) comprising of a bottom mounting clamp (7) and top mounting clamp (8), a driver station (22) with vision devices, a master control unit (23), and an instructor station with 3 monitors (9) assembled on top of the driver station. The driver station comprises a driver compartment mock-up, display system for view through the main periscope, an adjustable driver seat, and all operational driver controls, indicators, instruments, and gauges with a comprehensive 3D computer-generated image visual. The motion platform (6) is driven by synchronized terrain and vehicle dynamics cues to provide the motion feel. The system provides realistic and cost-effective training for BMP-2 drivers. The figure associated with the abstract is Fig. 1.
876 | IN202241022766A | ZEN TECH LTD | 2022-04-18 | 2023-10-20 | A method of detecting mines with a minefield detection system | Present invention discloses a system (10) and method (20) that can detect mines in a minefield using a combination of RFID technology. The system includes a network-connected RFID reader (11) that scans RFID tags (2) installed in the minefield, a marker tracer (12) that traces a center line and directs a safe path for mine clearance, a memory (14), and a processor (15) that compares the location of scanned RFID tags with the recorded locations stored in the memory (14). The processor calculates the median point (8) of all the RFID tags by averaging, matching, and assessing the received tags and their RFID locations, and transfers the closest location of the RFID tags to a mine detection system for further processing. The method involves installing RFID tags, scanning the minefield with a drone-mounted RFID reader, calculating the median point of the RFID tag locations, and transferring the closest location of the RFID tags to a mine detection system.
877 | IR110185B-Export not supported for this data. | - | - | - | - | -
878 | IL228662A0 | ISRAEL AEROSPACE IND LTD | 2013-10-01 | 2014-03-31 | Launch and recovery system and method | -
879 | IL167740A0 | RAFAEL ADVANCED DEFENSE SYST LTD | 2005-03-30 | 2006-03-12 | Fiber laser device for neutralizing unexploded ordnance | -
880 | IL117792B | RAFAEL ADVANCED DEFENSE SYST LTD | 1996-04-02 | 2004-02-01 | Autonomous command and control unit for mobile platform | -
881 | IL259137A0 | THE STATE OF ISRAEL ISRAEL NAT POLICE | 2018-05-03 | 2018-11-29 | Robotic arm plus accessory kit | -
882 | IL274417A0 | THE STATE OF ISRAEL ISRAEL NAT POLICE | 2020-05-03 | 2020-07-30 | Disrupter and ammunition for neutralizing improvised explosive devices | -
883 | IL267290A0 | 4M ANALYTICS LTD | 2019-06-12 | 2019-09-26 | System and method of generating explosive devices field map | -
884 | IL181208A0 | ELBIT SYSTEMS LTD | 2007-02-07 | 2007-08-19 | Unmanned robot vehicle with mobility enhancing arm | -
885 | IL263003A0 | MICHEL BEN SIMON | 2018-11-14 | 2019-03-31 | Flexible Handling Apparatus for Disposal and Remote Treatment of Hazardous Objects | -
886 | IL212395A0 | RAFAEL ADVANCED DEFENSE SYST LTD | 2011-04-14 | 2012-01-31 | Impact explosion prevention of disabled rodckets | -
887 | IL202275A0 | PLASAN SASA LTD | 2009-11-23 | 2010-11-30 | A system for providing protection against an explosive threat | -
888 | US20240035347A1 | G&H DIVERSIFIED MFG | 2023-08-01 | 2024-02-01 | Release tool | A release tool for connecting a workstring to a toolstring. The release tool will be used for contingency if the toolstring gets stuck downhole and hopefully rarely would be actuated. In the present disclosure, the release tool is not broken or destroyed, but is simply disconnected into two parts using the propellent of a low explosive combustion element. This element produces gasses that drive the disconnecting process. The gasses are directed to press a tubular piston to translate from a first position where a wedging portion of the tubular piston is inside a lock ring bracing the lock ring in a locking configuration to a second position where the wedging portion is out of contact with the lock ring. The lock ring is then able to slip free from one or more locking grooves releasing the upper portion of the release tool from the lower.
889 | CN117496782A | NANJING NORTH OPTICAL ELECTRONICS | 2023-12-08 | 2024-02-02 | Virtuality and reality combined ground explosion equipment simulation training system | The invention discloses a virtuality and reality combined ground explosion equipment simulation training system, and the system comprises a landmine simulation terminal which is used for simulating an actually buried landmine; the lightning field controller simulation terminal interacts with the landmine simulation terminal and is used for information acquisition and state control of the landmine simulation terminal; the mine arranging/laying device is used for simulating the mine arranging/laying action of an individual soldier; the rocket mine-sweeping and barrier-breaking vehicle simulation terminal is used for simulating an actual mine-sweeping and barrier-breaking vehicle and mine-sweeping operation; the guidance intervention computer is used for network access of the analog terminal, issuing of exercise parameters and control instructions and information interaction with the analog terminal; the data distribution processing computer receives and processes the data in real time, and forwards the data to the corresponding guidance intervention computer, the situation display computer and each analog terminal; and the situation display computer is used for displaying the single-soldier mine clearing/arranging action and the mine clearing action of the rocket mine sweeping and obstacle breaking vehicle simulation terminal at the corresponding position in the map/virtual scene. The method has reusability and is low in danger coefficient.
890 | CN117516299A | WUHUA ENERGY TECH CO LTD | 2023-12-05 | 2024-02-06 | Digital wireless remote control detonation receiver based on mechanical delay switch control | The invention is applicable to the technical field of wireless detonating, and provides a digital wireless remote control detonating receiver based on mechanical delay switch control, which comprises a receiver body, a delay power-off switch, a mechanical delay switch and a control circuit, the time-delay conduction switch is connected in series with the time-delay power-off switch; the power indicating lamp is arranged on the receiver body; and the control circuit comprises a controller, a radio frequency module, a detonation control module and a power supply. A wireless detonation mode is provided for the explosive ordnance disposal sapper, and the problem that explosive ordnance disposal operation cannot be carried out due to the fact that a detonation circuit cannot be arranged due to the complex terrain environment during explosive ordnance disposal operation is solved; the unexploded ammunition can be safely, reliably, efficiently and conveniently removed. The safety of the explosive ordnance disposal operation process is improved; and the receiver can be matched with unmanned equipment to carry out remote explosive ordnance disposal operation.
891 | EP4325315A1 | EINRIDE AUTONOMOUS TECH AB | 2022-08-18 | 2024-02-21 | Validation of connection of a remotely operable vehicle | Apparatus (110), in particular a remotely operated vehicle, comprising a visual indicator (101) and a video sensor (106) arranged to generate sensor data dependent on a state of the indicator, control circuitry (102) configured to select the state of the indicator, to process instructions received in the apparatus from a remote driving station (150), to provide to the remote driving station the sensor data and to at least one of: provide to the remote driving station an indication of the indicator's selected state to enable the remote driving station to detect a malfunction in the sensor data, and obtain an observation of the state of the indicator, based on the sensor data, and determine whether the observation and the selected state of the indicator are consistent, to detect a malfunction in the sensor data.
892 | RU2813840C1 | OBSHCHESTVO S OGRANICHENNOJ OTVETABTVENNOSTJU REGIONALNYJ KANATNYJ TSENTR | 2022-11-14 | 2024-02-19 | Mining machine actuator | FIELD: mining industry.SUBSTANCE: invention is intended for destruction of rocks by cutters of mining combines with planetary actuators. Disclosed is a mining combine actuator arrangement, which includes two planetary actuators, the latter comprise cutting discs with relative and transportation motion drives and a mechanism for synchronizing transportation motion of planetary actuators. Drives of relative motion of discs are connected to drive of transportation motion and mechanism of synchronization of transportation motion by means of reduction gears of relative motion. Transportation motion drive with transportation motion synchronization mechanism is made in the form of transportation motion reducer with rigid kinematic connection, having constant value of ratio of rotation frequencies of relative and transportation motion. Toothed pairs of reduction gear of transportation motion are connected to gear pairs of reduction gears of relative motion and are made with possibility of ensuring destruction of rock mass by staggered consecutive cuts with location of subsequent cuts between two previous ones.EFFECT: improvement of operational properties of mining machine by means of increase of efficiency of process of rock mass breaking and reduction of dynamic loads of drives of its actuating elements.1 cl, 3 dwg
893 | CN117668092A | THE QUARTERMASTER RES INST OF THE GENERAL LOGISTICS DEPT OF THE CPLA | 2023-11-20 | 2024-03-08 | Three-dimensional data volume display method for equipment performance evaluation data under dynamic index system | The invention discloses a three-dimensional data volume display method for equipment efficiency evaluation data under a dynamic index system, and belongs to the technical field of equipment evaluation. The method comprises the following steps: determining a bottom-layer index of to-be-evaluated equipment needing to be sampled according to a combat mission; according to the sampling attributes of the underlying indexes, determining a sampling strategy of each underlying index; when the to-be-evaluated equipment executes a combat mission, data sampling is carried out according to the sampling strategy to obtain bottom layer index data; marking the underlying index data to obtain efficiency evaluation data; generating an efficiency evaluation data table according to the efficiency evaluation data; and displaying each index of the to-be-evaluated equipment in the form of an efficiency evaluation data table. The efficiency evaluation data table is more in line with the actual application mechanism of the equipment, various indexes of the to-be-evaluated equipment can be displayed more clearly, and mining of the internal mechanism of the data or overall evaluation of the equipment can be performed more effectively.
894 | CN117656097A | BEIJING DMS TECH CO LTD | 2024-01-08 | 2024-03-08 | Explosive ordnance disposal robot | The invention relates to an explosive ordnance disposal robot and belongs to the technical field of explosive ordnance disposal, the explosive ordnance disposal robot comprises a vehicle body and a manipulator arranged on the vehicle body, a bearing plate is arranged in front of the vehicle body, the bearing plate is hinged to the vehicle body, the hinge axis of the bearing plate is parallel to the ground and perpendicular to the advancing direction of the vehicle body, and the bearing plate is of a telescopic structure; the bearing plate is used for bearing explosives grabbed by the manipulator; a baffle is arranged on the bearing plate in a hinged mode, the baffle is located on the side, close to a vehicle body, of the bearing plate after the bearing plate is horizontally placed, the baffle is of a telescopic structure, the hinge axis of the baffle is parallel to the hinge axis of the bearing plate, and a long-strip-shaped notch for a mechanical arm to pass through is formed in the baffle. The explosive transferring device has the effect of improving the stability of explosives in the transferring process.
895 | IN202411014301A | SIDDIK HUSSAIN ¦ DR JYOTI RAJPUT ¦ DR S SURESH ¦ AGNEL ANTONY ¦ DR SUJATA KUNDAN ¦ DR S BRINDHA ¦ DR RATESH KUMAR ¦ RAJVEER SINGH ¦ DR S RAVICHANDRAN | 2024-02-27 | 2024-03-08 | Under ground vehicle for rescue operation | A screw jack assembly for a towed vehicle has a spring housing and a leg section which may be fitted with a castoring jockey wheel or foot in telescopic relationship, and a compression spring is compressed so that the position of the spring housing relative to weight indicating indicia on the leg section can indicate the tongue weight of the towed vehicle. By locking the spring housing and leg section together, a crank shaft can move a main housing relative to the leg section to enable the assembly to raise and lower the vehicle in the manner of a conventional screw jack assembly.
896 | US20240118065A1 | BREACHERS HARDWARE LLC | 2022-10-07 | 2024-04-11 | Modular rapid deployment charges | A modular rapid deployment explosive charge device, the device being configured for simple assembly and ease of access and placement at a target site, with the feature that detonation cords may be reversibly loaded, adjusted, removed or replaced to facilitate flexibility of operation and adjustments to intended characteristics and impact of blast event, facilitate flexibility of operation in placement and in timing of explosive blast event, and features of the device system and methods of fabrication and assembly thereof.
897 | US20240119849A1 | THE BOEING CO | 2022-10-10 | 2024-04-11 | Collision avoidance system and method | Example implementations are directed to a method and system for collision avoidance for an aircraft traversing a flight path. The method and system described herein provides an architecture to address the full gamut of complexity that arises when dealing with possible conflicts during aircraft flight. The collision avoidance method and system disclosed herein first receives multiple streams of potential conflict information that not only considers direct obstacles on the flight path of the aircraft, but also considers contextual obstacles that are within a perimeter of the flight path. Once the possible objects are considered, a plurality of alternate flight paths are calculated and the alternate flight path with an acceptable miss distance with a possible obstacle (and minimized deviation from the original flight path) is selected and the aircraft traversing the flight path deviates from the original flight path to the alternate flight path to avoid the collision(s).
898 | IN202341017824A | BEML | 2023-03-16 | 2024-04-26 | A system to operate electronic brake in conjunction with mechanical brake linkage in crawler dozer | The present invention relates to a the system to operate electronic brake in conjunction with mechanical brake linkage in crawler dozer. The present brake pedal is rigid enough to give proper balance and control for the operator. Smooth braking will happen through proportional control using angle sensor, controller and proportional control valve.
899 | EP4361848A1 | CELONIS SE | 2022-10-28 | 2024-05-01 | Dynamic question and answer framework | The present invention relates to a computer-implemented method enabling a coding-free analysis of process data. Accordingly, a dynamic question and answer framework is provided according to which a user may select specific process mining questions and automatically receive related answers based on the attached data model. The answers are generated by querying the data model using query statements that are associated to the selected process mining question.
900 | EP4362002A1 | THE BOEING CO | 2023-10-19 | 2024-05-01 | System and method for detecting and avoiding conflicts along a current route of a vehicle | Described herein is a system and method for detecting and avoiding a conflict along a current route of a vehicle. In some implementations, the system accesses or determines trajectories of the vehicle and a plurality of nearby moving objects, the trajectories being determined forward in time. Next, the system performs a comparison of the trajectories, and, predicts one or more conflicts between the vehicle and corresponding ones of the nearby moving objects. The system then determines the most-imminent conflict and selects a maneuver to avoid the most-imminent conflict. The system includes a user interface, where a specific resolution to the conflict is displayed. The specific resolution includes a direction in which to turn the vehicle and the magnitude of heading change. In some alternative implementations, the specific resolution is transmitted to a guidance system of the vehicle where the resolution is automatically executed by the guidance system.
901 | EP4361840A1 | CELONIS SE | 2022-10-28 | 2024-05-01 | Process mining repository for analyzing process data | The present invention relates to a computer-implemented method to generate a process mining repository for analyzing process data, wherein the process data is a multidimensional large-scale dataset which is extracted from at least one external computer system and transformed into a number of data models. The process mining repository represents a process workspace, in which the user may conduct process mining on a valid data model, i.e., explore process data, for instance, using a dynamic question and answer framework.
902 | GB202403646D0 | ADVANCED BLAST & BALLISTIC SYST LTD | 2024-03-13 | 2024-04-24 | Mine clearing apparatus | -
903 | US11982079B1 | THE UNITED STATES OF AMERICA AS REPRESENTED BY THE SECRETARY OF THE NAVY | 2019-09-26 | 2024-05-14 | Special purpose EOD axial repetitive joint | An exemplary axial joint includes a planar member having a first plurality of joined sections and a second plurality of joined sections perpendicular to the first plurality of joined sections. Each section of the first plurality of joined sections and the second plurality of joined sections has a pattern of apertures therein, and each section is foldable approximately perpendicular to an adjacent section. The pattern of apertures in a first section after folding is congruent with the pattern of apertures in a second section after folding, wherein the second section is parallel to the first section, after folding. An elongate member is arranged through the apertures of one or more sections of the planar member, after folding the sections of the planar member.
904 | CN118066959A | 北京理工大学重庆创新中心 | 2024-02-27 | 2024-05-24 | Road-air amphibious child-mother self-destruction bullet discharging system | The invention belongs to the technical field of explosive ordnance disposal robots, and particularly discloses a road-air amphibious child-mother self-destruction bullet discharging system which comprises an unmanned aerial vehicle unit, an explosive ordnance disposal unit and a connecting unit, and an upper connecting device comprises a connecting body and a plurality of connecting assemblies; a positioning hole is formed in the connecting body; connecting holes are formed in the circumferential direction of the connecting body; each connecting assembly comprises an elastic piece and a connecting piece, and the connecting pieces and the elastic pieces are located in the connecting holes. The connecting piece can move in the connecting hole; the lower connecting device comprises a top cap, a guide rod, a sliding block and a base, the base is connected with the top cap through the guide rod, a guide hole is formed in the center of the sliding block, and the sliding block is slidably connected to the guide rod; the upper side and the lower side of the sliding block are each provided with a circular truncated cone structure, and the large-diameter ends of the circular truncated cone structures are equal in diameter and close to each other. A groove matched with the circular truncated cone structure is formed in the bottom of the top cap; the connection unit can stably realize carrying of the unmanned aerial vehicle unit on the explosive ordnance disposal unit, and the situation that the unmanned aerial vehicle unit and the explosive ordnance disposal unit are separated in the carrying process is avoided.
905 | WO2024110930A1 | THE SEC OF STATE FOR DEFENCE IN HER BRITANNIC MAJESTYS GOVERNMENT OF THE UK OF GREAT BRITAIN & NORTHERN IRELAND | 2023-11-24 | 2024-05-30 | Pneumatic propulsion apparatus | A pneumatic propulsion apparatus (20), having a gun barrel (22) with a breach end (23) and a muzzle end (24), and a valve assembly (20a) having a gas reservoir (25) in fluid connection with the barrel (22) at the breach end (23), the valve assembly also comprising an initiation means. A shuttle (21) is held within the reservoir (25) in a blocking position in which gas from the gas reservoir (25) is prevented from entering the barrel (22). In use, the initiation means allows for the shuttle (21) to be translatable along the barrel (22) under the action of air pressure. The invention is particularly suited for use in underwater or compact systems. The invention also relates to a projectile launch apparatus.
906 | CA3239027A1 | KOMATSU LTD | 2022-11-25 | 2023-06-01 | Management device and management method | An electric power amount calculation unit calculates, based on a travel route of a work vehicle at a work site and generated electric power from a fuel cell, a required electric power amount of a battery for traveling on the travel route. An instruction unit instructs, in a case where the remaining capacity of the battery falls below the required electric power amount, the work vehicle to stand by until the remaining capacity of the battery is charged to be equal to or more than the required electric power amount by the generated electric power of the fuel cell.
907 | CN118168427A | XUZHOU JIUDING ELECTROMECHANICAL FACTORY | 2024-04-28 | 2024-06-11 | Ammunition detection and explosive ordnance disposal device for live ammunition shooting field | The invention discloses an ammunition detection and explosive ordnance disposal device for a live ammunition firing field, which is characterized in that a control module and a communication base station module are arranged in a control area, and an unmanned aerial vehicle, a bent arm execution mechanism, a shell detection and processing module and a positioning detection module are arranged in a terminal area; the control module sends an instruction to a terminal area through the communication base station module, the unmanned aerial vehicle flies to an explosive ordnance disposal area according to the instruction, a bent arm execution mechanism and the shell detection and processing module on the unmanned aerial vehicle detect the explosive ordnance disposal area and get close to unexploded shells, the shell detection and processing module and the positioning detection module conduct RSSI positioning, the unexploded shells are accurately positioned, and the unmanned aerial vehicle flies to the terminal area according to the instruction. An operator selects the small laser emitter or the high-power laser emitter to detonate the unexploded ordnance, so that all-terrain and all-weather explosive ordnance disposal can be realized, the bent arm executing mechanism can realize close-range unexploded ordnance detection and long-distance detonation aiming at complex terrains, and the positioning detection module can realize accurate positioning of the unexploded ordnance.
908 | EP4383159A1 | THE BOEING CO | 2023-11-29 | 2024-06-12 | Method and apparatus for managing missions of a vehicle | Presented herein is a method and system for managing one or more missions of a vehicle. The apparatus includes one or more processors configured to control and manage flight missions and includes an active storage for executing a current mission, and a separate passive storage for subsequent missions. Subsequent missions are cued on the second storage to be validated and may be modified in view of additional information, prior to execution for maintaining positive control over the aircraft. The one or more processors are further configured to store a plurality of missions, including the current mission and a second mission, in a data store of a mission manager, each of the plurality of missions including a task graph having selected tasks to be completed for the mission, and a route map including a route for the vehicle to travel on the mission.
909 | US20240209690A1 | JOY GLOBAL UNDERGROUND MINING LLC | 2023-12-18 | 2024-06-27 | Thermal runaway mitigation in electric mining machines | A thermal management system comprising an enclosure housing a battery pack, wherein the enclosure includes an inlet, a sensor configured to sense a characteristic associated with the battery pack, and a controller coupled to the sensor. The controller is configured to receive a signal indicative of the characteristic associated with the battery pack from the sensor, determine, based on the characteristic associated with the battery pack, that a condition indicative of a thermal runaway event is satisfied, and in response, cause water to flow into the enclosure through the inlet.
910 | US20240209706A1 | W T BELL INT INC | 2024-03-13 | 2024-06-27 | Explosive downhole tools having improved wellbore conveyance and debris properties, methods of using the explosive downhole tools in a wellbore, and explosive units for explosive column tools | An explosive downhole tool includes a housing having an upper housing part on one side of a window section and a lower housing part on an opposite side of the window section. An explosive charge is provided within the housing for cutting or expanding the wall of the tubular. The majority of outer surface of at least one of the upper and lower housing part in cross-section is rounded so as to be devoid of corners. The rounded surface eliminates the presence of sharp corners that may catch on restrictions or protrusions in a wellbore so that the downhole tool is more easily conveyable within a wellbore. Another explosive downhole tool includes fins extending from the housing. The fins have a height that decreases in a direction away from the housing. The shape of the fins enables the downhole tool to be more easily conveyable within the wellbore.
911 | WO2024158398A1 | EDSON ALEX | 2023-01-29 | 2024-08-02 | System and method for creating patent drawings using generative artificial inteligence (AI) | Systems and methods for the creation of patent drawings using generative Al are disclosed; providing inventors with the novel ability to create original patent drawings using natural-language text prompts, which can be coupled with visual examples such as images and videos for better results. Simply put: "describe your invention, just as you would to a human patent designer, and hit 'Enter.' "Systems and methods for exponentially increasing the capabilities of present-day natural -language processing (NLP) models are also disclosed herein, namely, by way of providing models with the novel ability to ask questions.
912 | IN202441053798A | MALLA REDDY ENG COLLEGE ¦ DR P SARALA ¦ MR M MADHUSUDHAN REDDY ¦ DR P VENKATA KISHORE ¦ DR M DILIP KUMAR ¦ N PAVAN SANDEEP ¦ PATIL VENKAT ¦ VEMULA VAMSHI ¦ A VAMSHI KRISHNA ¦ P SRAVAN KUMAR ¦ APPARI LAKSHMI KALYANI | 2024-07-15 | 2024-08-02 | Military security system identification of trespassers using ultrasonic sensor | Unknowingly, terrorists breach our borders. It is not feasible for our troops to constantly monitor the borders. Being able to identify terrorists at borders automatically is a crucial security requirement. In this project, we suggest a system that uses an infrared sensor to identify terrorists, uses WiFi to take their picture, and notifies the appropriate administrator. The process will end on its own if the admin declines to shoot the terrorist. If the admin agrees to shoot the terrorist, a notification is sent back to the robot via the server to kill that person. Security officers can now efficiently and affordably detect terrorists by using this technique.
913 | WO2024159329A1 | RIGID ROBOTICS INC | 2024-02-02 | 2024-08-08 | Systems for obtaining a work tool spatial position and the methods thereon | A method and system for obtaining a spatial position of a point of interest are provided. The method includes calculating a rotation center position in a global coordinate frame, selecting a kinematic model representing movement of the work tool with respect to the rotation center position, the kinematic model comprising a plurality of parameters and configured to transform model inputs into a model output, the model inputs including measurement data from a plurality of sensors disposed on loading equipment, calculating the spatial position of the point of interest by using the selected kinematic model and receiving input measurement data from the plurality of sensors. A calibration method is provided including receiving measurements related to a plurality of spatial positions of the point of interest related to a work tool maneuver measured by an external measurement sensor and calculating calibration values for the plurality of parameters using a numerical analysis.
914 | CN118586652A | ERISK MINING CONSTR MASCH CO LTD | 2024-06-18 | 2024-09-03 | Intelligent mine cloud service system, method and equipment based on Internet of Things | The invention discloses an intelligent mine cloud service system, method and equipment based on the Internet of Things, and the system comprises a data collection module which comprises a collection device disposed on mine equipment and collects the data of the mine equipment; the data transmission module is used for transmitting the data acquired by the data acquisition module to the cloud processing center; the cloud processing center is used for analyzing and processing the collected data and monitoring the operation of the mining equipment; and the user interface module is connected with the visual terminal and is used for displaying a data processing result. Through centralized management and intelligent data analysis, a plurality of systems and modules can be integrated, a data island is broken, the decision making efficiency and accuracy are remarkably improved, and the actual production level and efficiency of a mine are improved.
915 | CN118617431A | GUIZHOU AEROSPACE TIANMA ELECTRICAL TECH | 2024-06-03 | 2024-09-10 | Modularized remote operation explosive ordnance disposal robot | The invention provides a modularized remote operation explosive ordnance disposal robot. The modularized remote operation explosive ordnance disposal robot comprises a chassis and a mechanical arm installed on the chassis. A cargo carrying box is installed at the rear end of the chassis, the mechanical arm is a multi-section folding arm, a warhead is arranged at the front end of the mechanical arm, a clamp and an alignment device are installed on the warhead, a communication device is installed at the position, located on the rear portion of the mechanical arm, of the chassis, and a remote control terminal of the chassis and the mechanical arm is in wireless communication connection with the communication device and used for controlling the chassis and the mechanical arm. A warhead signal receiver is loaded in the cargo carrying box, and a warhead remote control terminal is in wireless communication connection with the warhead signal receiver and used for controlling the warhead. The invention can effectively solve the problems of low explosive ordnance disposal efficiency caused by personnel approaching operation, inconvenient carrying of the existing equipment and inflexible adjustment of the explosive ordnance disposal device, can implement explosive ordnance disposal operation on unexploded ammunition by remotely operating the explosive ordnance disposal robot, and has the advantages of long-distance operation, high safety, high operation efficiency, easy carrying, wide application range and the like.
916 | WO2024197408A1 | RIGID ROBOTICS INC | 2024-03-28 | 2024-10-03 | System and method for acquiring and managing asset data | A system and method for managing information of an asset in a worksite are provided. The method includes executing a plurality of executable applications on a processor of the asset, generating asset data upon executing the plurality of executable asset applications, communicating the asset data to a remote controller, determining one or more change requests to the asset at the remote controller; evaluating, the one or more change requests for execution; and executing the change request at the asset.
917 | EP4461114A1 | HUSQVARNA AB | 2024-03-06 | 2024-11-13 | Detection of slip between a self-propelled robotic tool and a grass surface | The present invention relates to a method of detecting slip between a self-propelled robotic tool (14) and a grass surface (17), the method comprising the steps of: driving (401) on the grass surface; based on a desired heading and speed (401a) of the self-propelled robotic tool, generating (402) a first drive signal (402a) for a first drive wheel of the self-propelled robotic tool; generating (403) a time-variant drive signal pattern overlay (403a); applying (404) said time-variant drive signal pattern overlay (403a) to said first drive signal (402a) to form a first wheel control signal (404a); operating a first drive wheel based on said first wheel control signal (404a); receiving (406) a movement signal (406a) from a movement detector; and determining (407) a slip state (407a) based on an identification of said time-variant drive signal pattern overlay (403a) in said movement signal (406a).
918 | UA128046C2 | ZILINSKA UNIVERZITA V ZILINE ¦ БЛАТНІЦКИЙ MИРОСЛАВ ¦ ДІЖО ЯН ¦ ГЕРЛІЦІ ЮРАЙ ¦ КРАВЧЕНКО КАТЕРИНА OЛЕКСАНДРІВНА ¦ КРАВЧЕНКО OЛЕКСАНДР ПЕТРОВИЧ | 2021-11-02 | 2024-03-20 | Mine action vehicle trolley | The present invention relates to mechanical engineering. The claimed mine-clearing machine trolley comprises a frame, a drive front wheel and an additional wheel, a sprocket, tension pulleys and a belt. The front wheel is mounted on the trolley frame with the possibility of movement in the longitudinal direction, this mounting consists of two guide rods on which the front wheel hub is slidably mounted. The guide rods are fixed to the trolley by means of two brackets. A hydraulic cylinder is used to tension the belt and, accordingly, move the front wheel in the longitudinal direction, which is fixed to the trolley with a bracket. The hydraulic cylinder is pinned to the front wheel hub and the bracket. The invention is to reduce the internal stress in the belt when large objects or soil get between the wheel and the belt, thereby increasing the reliability and integrity of the belt in various operating conditions of the mine machine.
919 | CN118990549A | CHINA ORDNANCE EQUIP GRP AUTOMATION RES INST CO LTD | 2024-09-27 | 2024-11-22 | Humanoid double-arm explosive ordnance disposal robot | The invention discloses a humanoid double-arm explosive ordnance disposal robot, which relates to the technical field of intelligent robots and is provided with two humanoid mechanical arms, and each mechanical arm has seven degrees of freedom. By arranging the pitching joint, the folding size of the robot can be reduced, and the integrity of the robot is good. A trunk rotating joint is arranged, and the working space of the robot can be enlarged. The multi-section crawler chassis is arranged, four swing arms are arranged, and the robot can pass through various complex terrains. A tool quick-change disc is arranged at the tail end of the mechanical arm, and automatic quick change of the explosive-handling tool can be achieved. The explosive ordnance disposal device can meet various explosive ordnance disposal operation scenes, and can be placed on a high platform, a vehicle bottom, a subway station seat bottom and other low places for explosive ordnance disposal operation.
920 | EP4467363A1 | SANDVIK MINING & CONSTR OY | 2023-05-22 | 2024-11-27 | A mobile mining machine and a suspension arrangement for a mobile mining machine | A suspension arrangement for a mobile mining machine, wherein the suspension arrangement (1) comprises a suspension actuator (8) and a hub motor arrangement (9), comprising a drive and a hub (7) for a wheel of the mobile mining machine. The suspension actuator (8) comprises a first part (81) and a second part (82) configured movable relative with each other at least in one direction, wherein the first part (81) of the suspension actuator is configured to be connectable on a frame (2) of the mobile mining machine and the second part (82) is connectable to the hub motor arrangement (9), wherein a wheel (3, 4) of the mining machine is connectable to the hub (7) of the hub motor arrangement (9).
921 | CN119176233A | CHINA FIRST HEAVY IND | 2024-11-08 | 2024-12-24 | Semi-submersible type unmanned mine clearance vehicle | The invention belongs to the technical field of overall design of unmanned vehicles, and discloses a semi-submersible type unmanned mine sweeping vehicle. Comprising a bow section, a cylinder section and a stern section which are connected in sequence to form a pressure-resistant internal sealing cavity; a warhead is carried in the bow section, magnetic source equipment, a generator, a barrel balance weight and a sailing control system are carried in the barrel section, sound source equipment is carried in the stern section, a propeller is carried outside the stern section, and sailing steering of the propeller is achieved through differential speed. The system has the characteristics of integration of semi-submersible sailing, mine sweeping, mine extinguishing and obstacle breaking, unmanned and cable-free sailing, stable and controllable track, low sailing resistance, low production and manufacturing cost, high system reliability and the like, ship acoustic and magnetic information is actively simulated based on the magnetic source equipment and the sound source equipment, and the vehicle is positioned in real time based on the inertial navigation equipment and the Beidou antenna; passive mine sweeping, active mine extinguishing and obstacle breaking and track control of a preset route are achieved, and combat missions such as mine sweeping, mine extinguishing and obstacle clearing of the preset route and shielding of amphibious landing troops can be rapidly and efficiently executed.
922 | CN119190444A | 北京理工大学重庆创新中心 | 2024-07-30 | 2024-12-27 | Unexploded ammunition unmanned elimination system based on child-mother type unmanned aerial vehicle platform | The invention provides an unexploded ammunition unmanned elimination system based on a child-mother type unmanned aerial vehicle platform. The unexploded ammunition unmanned elimination system comprises an inspection mother unmanned aerial vehicle, an explosive ordnance disposal child unmanned aerial vehicle and a connecting device used for connecting the inspection mother unmanned aerial vehicle and the explosive ordnance disposal child unmanned aerial vehicle. The connecting device comprises an upper connecting module and a lower connecting module, the upper connecting module comprises a telescopic rod and a magnetic attraction male head, the lower connecting module comprises a magnetic attraction female head, one end of the telescopic rod is connected with the inspection female unmanned aerial vehicle, the other end of the telescopic rod is connected with the magnetic attraction male head, and the magnetic attraction female head is detachably connected with the explosive ordnance disposal sub unmanned aerial vehicle. The magnetic attraction female head and the magnetic attraction male head are connected in an attraction mode. The system consists of an inspection mother unmanned aerial vehicle and an explosive ordnance disposal son unmanned aerial vehicle. The inspection mother unmanned aerial vehicle is mainly responsible for inspection and carrying functions and can be recycled; the explosive ordnance disposal sub-unmanned aerial vehicle is simple in function, only responsible for hovering and carrying the explosive ordnance disposal system, low in cost, easy to operate and capable of being produced in batches.
923 | CN119218392A | BOYA GONGDAO BEIJING ROBOT TECH CO LTD | 2024-11-15 | 2024-12-31 | Underwater equipment and operation method thereof | A subsea apparatus and a method of operating the same. The underwater equipment comprises a main body platform, a mechanical claw, a clamping device and a cable take-up and pay-off device, the mechanical claw comprises claw hands which can be controlled to be opened and closed and is configured to be capable of carrying a target object, and the clamping device is installed on the main body platform and is configured to be detachably connected with the mechanical claw and control the mechanical claw; the cable take-up and pay-off device comprises a first cable which can be controlled to be taken up and released, and the first cable is configured to be connected with a target object. According to the underwater equipment, the target object can be placed at the target position through simple steps, and the process is simple, efficient and convenient to operate; for example, under the condition that the target object is the explosive ordnance disposal device, the underwater equipment can place the explosive ordnance disposal device on the elastic body so as to realize accurate explosive ordnance disposal.
924 | IN202221064607A | VEHICLE FACTORY JABALPUR | 2022-11-11 | 2024-12-27 | Hull for mine protected vehicle 6x6 | The present invention relates to the hull for improved level of protection for mine protected vehicle 6x6. Proposed Hull is with enhanced protection technologies and highest level of safety. It withstands the highest level of blast load, detonated below the hull of the vehicle, and ballistic threats from side and top of the vehicles, without losing its structure integrity.
925 | MYPI2023002793A0 | DYNO NOBEL ASIA PACIFIC LTD | 2021-11-09 | 2022-05-10 | Systems and methods for determining water depth and explosive depth in blastholes | An explosive delivery system for dipping and loading a blasthole to determine water depth and explosive depth in blasthole. The explosive delivery system includes a vehicle with a first reservoir configured to store an explosive and a delivery apparatus reel mounted to the vehicle with a delivery apparatus stored on the delivery apparatus reel. The delivery apparatus having a central bore that extends a length of the delivery apparatus from a proximal end to a distal end of the delivery apparatus and an outlet disposed at the distal end. The explosive delivery apparatus is configured to deliver the explosive out of the outlet of the delivery apparatus. The delivery apparatus includes a plurality of level sensors disposed on an outer surface of the delivery apparatus and that are dispersed along the delivery apparatus. Each of the level sensors is configured to determine if it is disposed in water, air, or explosive.
926 | CN106931835A | ACAD OF OPTO ELECTRONICS CHINESE ACAD OF SCI | 2017-03-07 | 2017-07-07 | Air inflation demining device | The invention provides an air inflation demining device. The air inflation demining device comprises a spherical or cylindrical air inflation film structure with a containing space inside, a rotating shaft which is located in the containing space and arranged along the middle axis of the air inflation film structure, and a demining detector which is located in the containing space and connected to the rotating shaft in a suspended manner, wherein the two ends of the rotating shaft are connected with the air inflation film structure. According to the air inflation demining device, by serving the spherical or cylindrical air inflation film structure as a moving platform, self-rolling can be achieved, and self-rolling on the ground or a horizontal plane can be achieved; and in the rolling process, full-coverage detection of a mine field is achieved through the internal demining detector. The whole device is simple in structure, low in manufacturing cost and convenient to produce and distribute in large batches.
927 | RU2701368C1 | KOROVIN VLADIMIR ANDREEVICH | 2018-10-23 | 2019-09-25 | Demining unit | FIELD: military equipment.SUBSTANCE: invention relates to self-propelled armored vehicles intended for passage in minefields and mine clearing. Demining installation is made in form of floating caterpillar one-link self-propelled vehicle. Proposed plant comprises watertight armored body, onboard power source made up of accumulator battery and/or ICE 1 with generator 2 connected thereto, transmission, explosive demining launcher 17, ammunition for launcher in the form of elongated charges, water-jet propellers and automated and remote control system. In traveling position launcher (17) is located inside armored hull. It can be stabilized in one or two planes. In its housing there can be placed more than two elongated demagnetization charges. Mine installation may additionally contain additional anti-mine equipment: knife, roller, roller-knife, striker, electromagnetic, georadiolocation mine trawl and combat module with firearms, as well as a mine explosion energy absorber, an antiphork breaking or screen and a hoisting device. If the demining unit operates in the remote control mode, additional launcher charges can be placed in its habitable compartment.EFFECT: technical result is increased durability of demining installation, safety of crew and efficiency of demining tasks.25 cl, 1 dwg
928 | CN117890999A | CIVIL AVIATION FLIGHT UNIV OF CHINA | 2024-03-15 | 2024-04-16 | Unmanned aerial vehicle demining control method and device, electronic equipment and storage medium | The invention discloses an unmanned aerial vehicle demining control method, which comprises the steps of establishing a grid map corresponding to a target thunder area based on the target thunder area; generating a detection path of the unmanned aerial vehicle in the target thunder area based on the grid map; wherein the detection path traverses all areas of the target thunder area, and the starting position and the ending position of the detection path are the same; controlling the unmanned aerial vehicle to detect the target mine area according to the detection path to obtain mine detection data; generating a mine clearing path of the target mine based on the mine detection data; and controlling the unmanned aerial vehicle to demine the target landmine according to the demining path. According to the demining control method, the unmanned aerial vehicle is used as a detection detonation device, the grid map of the mimicry thunder area is used as a reference system to control the unmanned aerial vehicle to traverse the thunder area to achieve the detection path of global coverage for detection work, the demining path is planned for detonation after the detection result data is obtained, and the efficiency of detection and demining work of the unmanned aerial vehicle is improved.
929 | CN108844414A | NINGBO LINGLI IND PROD DESIGN CO LTD | 2018-07-13 | 2018-11-20 | Demining device adopting big data technology | The invention discloses a demining device adopting a big data technology. The demining device adopting the big data technology comprises external equipment fixed the outer portion. The lower end surface of the external equipment is fixedly provided with a box body. The lower end surface of the box body is fixedly provided with symmetric rods which are bilaterally symmetric. The lower end surfacesof the symmetric rods are fixedly provided with a 140. A lifting motor is fixedly arranged in the lower end surface of the box body. An output shaft of the lifting motor is connected with the 140 in arotating fit mode. Meshing rotation wheels are slidably arranged on the outer surfaces of the symmetric rods. The meshing rotation wheels are connected with the output shaft of the lifting motor in athreaded fit mode. A connecting box is arranged on the outer sides of the meshing rotation wheels. A transmission cavity is fixedly formed in the connecting box. The meshing rotation wheels are connected with the upper end wall and the lower end wall of the transmission cavity in a rotating fit mode. A driving gear is arranged on the right sides of the meshing rotation wheels in a meshing mode. The demining device is simple in structure and convenient to use and adopts the mode that demine shells are clamped and placed above mines, the device is integrated with other mechanical equipment, efficient demining is achieved, and life threat to personnel is reduced while the efficiency is improved.
930 | CN108844413A | NINGBO LINGLI IND PROD DESIGN CO LTD | 2018-07-13 | 2018-11-20 | Demining device | The invention discloses a demining device. The demining device comprises an external device, wherein a box body is fixedly arranged on the lower end surface of the external device; a left-right symmetric rod is fixedly arranged on the lower end surface of the box body, the lower end surface of the symmetric rod is fixedly provided with 140, a lifting motor is fixedly arranged in the lower end surface of the box body, and an output shaft of the lifting motor is connected to the 140 in a rotating fit mode; meshing rotating wheels are arranged on the outer surface of the symmetric rod in a sliding mode, and the meshing rotating wheels are in threaded fit connection with an output shaft of the lifting motor; connecting boxes are arranged on the outer sides of the meshing rotating wheels, transmission cavities are fixedly arranged in the connecting boxes, and the meshing rotating wheels are in rotating fit connection with the upper end wall and the lower end wall of the transmission cavities; and a driving gear is arranged on the right sides of the meshing rotating wheels in a meshed mode. According to the demining device, the structure is simple, the use is convenient, a mode that thedemining device is clamped above a landmine is adopted, other mechanical equipment is integrated, so that efficient demining is realized, the efficiency is improved, and meanwhile, the life threat ofpeople is reduced.
931 | CN109696085A | ZHONGZHONG (LUZHOU) SPECIAL ROBOT CO LTD | 2019-02-17 | 2019-04-30 | Intelligent demining robot | The invention discloses an intelligent demining robot which comprises a travelling part, a demining part and a mine clearance part. The intelligent demining robot is characterized in that the lower end face of a long plate of the demining part is fixedly connected with the upper end face of a circular disc of the travelling part; a fourth steering engine of the mine clearance part is placed vertically upwards, and the bottom end face of the mine clearance part is fixedly connected with the upper end face of the circular disc of the travelling part; during using, a first camera of the travelling part collects information and conveys the information to an intelligent control box, a first motor, a first gear, a large supporting wheel, a small supporting wheel and a caterpillar band work cooperatively, and thus the robot is driven to reach the designated working position; and a first hydraulic cylinder drives a first telescopic rod to enable a mine digging shovel on a mine digging seat tobe inserted into the ground, finally a mine and soil are dug out together through retraction of the first hydraulic cylinder, then the dug mine is put into an explosion-proof bucket through rotation of an electric rotating shaft, during explosion in the digging process, a supporting plate, a first steering engine, a shield arm and a shield work cooperatively, and thus the machine is protected.
932 | CN107300342A | 孟凡星 | 2017-08-29 | 2017-10-27 | Demining robot | The invention provides a demining robot, which comprises a base plate module, eight walking modules, a main arm mechanism, a shovel hopper module, a transmission module, four upright posts, a sliding platform, an upper support seat, a first hydraulic cylinder, a press block, a second hydraulic cylinder, a pressure path module, a third hydraulic cylinder, a crushing module, four spiral springs, a pressure blasting module, a fourth hydraulic cylinder and two connecting rods. The demining robot is characterized in that the eight walking modules are fixedly arranged at the left side and the right side of the lower end surface of a vehicle frame of the base plate module through respective fixing seats. The shovel hopper is used for shoveling soil; the land is compactly pressed through the press block; meanwhile, a remained landmine explodes through being pressed; then, the soil is scattered and flatly pressed again. The demining robot has the advantages that the landmine in a work region can be cleanly cleared; the region safety is ensured, so that the soil can be continuously cultivated or used for building; meanwhile, the personnel approaching is not needed in the demining process; the operation is safe; the postwar production life and work recovery can be fast promoted.
933 | CN106828932A | SICHUAN ZHIHANG HUIFEI UAV TECH CO LTD | 2017-04-19 | 2017-06-13 | Unmanned aerial vehicle for demining in war zone | The invention discloses an unmanned aerial vehicle for demining in a war zone. The unmanned aerial vehicle comprises a vehicle body, four through holes are arranged in a vehicle body installation platform, a rotor wing is arranged in the through hole, the end surface above the installation platform center is provided with a fixing table, the end surface above the fixing table center is provided with an obstacle avoidance device. One end of a connection rod is connected to the rotor wing and the other end of the connection rod is connected to the obstacle avoidance device. An operation platform is arranged below the installation platform. The end surface below the operation platform is provided with a camera. The side end surface of the operation platform is provided with a projection hole. A demining device is arranged in the operation platform. When a landmine is found, a delay detonator in the demining device is pushed out of the projection hole, after a time delay period, the unmanned aerial vehicle arrives at the safe position, and the delay detonator detonates for demining. The two sides of the projection hole of the operation platform are provided with metal detectors so that the exact location of the landmine is realized.
934 | RU2789913C1 | FEDERALNOE GOSUDARSTVENNOE KAZENNOE VOENNOE OBRAZOVATELNOE UCHREZHDENIE VYSSHEGO OBRAZOVANIYA VOENNAYA ACADA MATERIALNO TEKHNICHESKOGO OBESPECHENIYA IMENI GENERAL ARMII A V KHRULEVA | 2022-05-30 | 2023-02-14 | Demining device | FIELD: mining industry.SUBSTANCE: invention relates to self-propelled machines for making passages in minefields and demining the terrain. The demining device contains a housing in which the battery is placed. The device additionally has a scanning and analysis unit, a hydraulic drive control unit with a controller, an electric drive control unit with turn motors, a radio unit, video cameras with infrared illumination, a front leg shaft, a rear leg, wheels with rubberized fingers and a brake clutch, a hydraulic cylinder that movably connects the rear leg to the front, rear wheels with motion sensors and discs, a mine-clearing extended charge on the wheels, connected in the tide of the rear leg fork by the finger of the electromagnetic lock.EFFECT: reduction in the dimensions of the demining device, an increase in maneuverability is achieved.1 cl, 2 dwg
935 | JP2013024467A | IHI AEROSPACE CO LTD | 2011-07-20 | 2013-02-04 | Demining device | PROBLEM TO BE SOLVED: To provide a demining device that reduces the burden in preparing launching and reduces the time from the preparation to launching.SOLUTION: The demining device includes a plurality of explosive blocks 13 joined by a connecting rope 14 for blasting land mines deployed linearly in a mine field X and embedded in the mine field X, a cylindrical container 11 for storing the plurality of explosive blocks 13 and having one end connected to the connecting rope 14, and a rocket motor 12 for applying thrust to the container 11. A blast means deploying rocket 15 is mounted on the container 11, and connected to the other end of the connecting rope 14, for starting flying opposite the flying direction of the container 11 immediately after completion of combustion of the rocket motor 12, and deploying the plurality of explosive blocks 13 joined by the connecting rope 14 stored in the container 11.
936 | RU2699165C1 | KOROVIN VLADIMIR ANDREEVICH | 2019-01-18 | 2019-09-03 | Installation of unfolding of linear demining charges (versions) | FIELD: ammunition.SUBSTANCE: invention relates to installations intended for passage in minefields. Proposed installation comprises self-propelled, floating, towed, portable or stationary platform accommodating containers for linear demining charges with braking ropes attached to said charges, device to deliver said charges to minefield and control system. Depending on the version of the installation, the charge delivery device is made based on an unmanned aerial vehicle or a drum rotated by an electric motor at a speed corresponding to circumferential speed, kinetic energy, a linear mine clearance charge and a load attached thereto, if any, sufficient to move said charge to the minefield through air along a ballistic trajectory. Unmanned aerial vehicle comprises inertial flywheel energy accumulator connected with propeller. Energy is transmitted to this accumulator from an electric motor located on the platform. It is possible to implement remote control of an unmanned aerial vehicle, which provides its disconnection from the charge and return to the platform after delivery of this charge to the minefield. If the installation is implemented according to the principle of unfolding linear charges of mine clearance by ballistic trajectory, it contains a controlled lock device. Drum electric drive of such plant can additionally be used for pulling charge to minefield.EFFECT: reduced acoustic noise and light flux during development of linear demining charges, as well as reduced time of this deployment.18 cl, 2 dwg
937 | CN108387146A | NINGBO CHENGDA MACHINERY RES INST | 2018-05-22 | 2018-08-10 | Demining device | The invention relates to a demining device. The demining device mainly comprises a stainless steel sheet and two steel nails, wherein round holes are correspondingly formed at the two ends of the stainless steel sheet, and the diameter of each round hole is 0.03-0.05mm larger than the diameter of each steel nail. The steel nails can slide in the round holes at the two ends of the stainless steel sheet only when the steel nails are perpendicular to the stainless steel sheet. When a soldier steps on a release landmine, the stainless steel sheet is firstly inserted between a foot and a mine fuse,and then the steel nails are inserted into the soil on both sides of the foot from the round holes at both ends of the stainless steel sheet, the steel nails are tightly smashed into the soil with aniron shell grenade, the stainless steel sheet can bend since the steel nails are smashed into the soil with the iron shell grenade, the gap between the steel nails and the round holes of the stainless steel sheet becomes small or even zero, and no matter how deep the steel nail is smashed into the soil, no slide between the steel nails and the stainless steel sheet can occur, the stainless steelsheet can generate enough pressure on the mine fuse, and the soldier who steps on the landmine can move his foot and clear the landmine successfully.
938 | JP2005331122A | SUBARU CORP | 2004-05-18 | 2005-12-02 | Operation mechanism mounting structure for demining device | PROBLEM TO BE SOLVED: To provide an operation mechanism mounting structure for a demining device capable of easily mounting and replacing a tire and a crawler as an operation mechanism at a job site, and easily centering the tires and crawler in mounting and replacing them. ŽSOLUTION: In this operation mechanism mounting structure of the demining device 1, a mounting hole 29 opened into the taper shape at its surface side, is formed on the tire 6 or the crawler 2, and a female screw part 23 is mounted on a position of a hub 19 corresponding to the mounting hole 29, and fastened by a fastening bolt 24 by using a spacer 25 having a taper face 27 fitted and engaged with the taper-shaped opening part 30 of the mounting hole 29. Ž
939 | RU2794394C1 | FEDERALNOE GOSUDARSTVENNOE BYUDZHETNOE UCHREZHDENIE TSENTRALNYJ NAUCHNO ISSLEDOVATELSKIJ ISPYTATELNYJ INST INZHENERNYKH VOJSK IMENI GEROYA SOVETSKOGO SOYUZA GENERAL LEJTENANTA INZHENERNYKH VOJSK D M KARBYSHEVA MINIST OBORONY ROSSIJSKOJ FEDERATSII | 2022-02-15 | 2023-04-17 | Engineering reconnaissance and demining vehicle | FIELD: military engineering equipment.SUBSTANCE: invention is intended for use in reconnaissance of routes of movement of troops for presence of engineering ammunition (EA), sweeping anti-tank and anti-personnel mines, as well as improvised explosive devices. The reconnaissance and demining engineering vehicle consists of a multi-purpose armoured wheelbase and minesweeping equipment. At the same time, a single complex of jointly functioning road sweeping equipment, equipment for non-contact sweeping of infrared target sensors, a remotely controlled combat module, an all-weather device for marking a passage in a minefield, transportable engineering reconnaissance devices of short and long ranges, a crane-manipulator installation, smoke screening and geopositioning system, located inside the body of a multi-purpose armoured wheelbase, are installed and fixed on the multi-purpose armoured wheelbase. At the same time, the minesweeping equipment is a road minesweeper with replaceable roller working bodies, fixed to the front of the multi-purpose armoured wheelbase. Equipment for non-contact sweeping of infrared target sensors is installed on road sweeping equipment with replaceable roller working bodies.EFFECT: safe escort of convoys of weapons and military equipment is enabled.1 cl, 2 dwg
940 | CN109341425A | SHANHE INTELLIGENT SPECIAL EQUIP CO LTD ¦ SUNWARD INTELLIGENT EQUIP CO LTD | 2018-12-10 | 2019-02-15 | Manipulator for demining and control method | The invention discloses a manipulator for demining. The manipulator comprises a base, and further comprises a rotatable stand column arranged on the base, a movable mechanical arm connected to the stand column and a gripping device arranged at the front end of the mechanical arm; and the gripping device includes a bucket and a telescopic pawl, the pawl can form surrounding together with the bucketafter being extended to form a closed cavity where a mine cannot escape. The design of the gripping device enables the deep-buried mine to be dug out by the bucket deeply, mines in different structure manners can also be gripped by the bucket singly or by matching the pawl and the bucket, and the manipulator can adapt to different working conditions. After the location of the mine is discovered through the control algorithm, the manipulator can automatically remove the mine at the fixed point, and the manipulator is more intelligent.
941 | IN202421087951A | SHITAL P DONGRE ¦ GOPAL DADARAO UPADHYE ¦ ATHARV KIRAN MANE ¦ RUGVEDI NIMBHORE ¦ JIDNYA SANTOSH JADHAV ¦ VAIBHAV MALLIKARJUN MHETRE | 2024-11-14 | 2024-12-13 | Revolutionizing demining: ai-powered robotic landmine detection | This document gives an overview of a landmine detection robot that is capable of revolutionizing the efforts put into humanitarian demining. Using computer vision, machine learning, and robotics, the robot could cover hazardous terrains to detect landmines with the highest precision possible. Its remarkable efficiency and safety in operations even increase the efficiency of landmine detection and clearance processes with the use of advanced sensors and real-time image processing, complemented by intelligent decision-making algorithms. This particular solution has the possibility of saving thousands of lives and hastening post-conflict recovery.
942 | CN118181325A | GUIZHOU OPEN UNIV (GUIZHOU VOCATIONAL & TECH COLLEGE) | 2024-04-29 | 2024-06-14 | Mechanical arm structure for thought demining spiders | The invention belongs to the technical field of mechanical arms, and discloses a mechanical arm structure of an idea demining spider, which comprises a panoramic video system, an electroencephalogram power direction system, a static stabilizing system, a synchronous mechanical arm system and a landmine metal detection system. The method has the specific convenience that the thought control system helps a user to liberate both hands, improves the cooperation efficiency of both hands and brains, and provides convenience for the operation of the situation that the user changes instantly during explosion. The human body is far away from explosives, a synchronous mechanical arm system is carried, mine clearing or transportation is facilitated, accidental casualties are reduced, and safety is achieved. The high-precision metal detection system and the geomagnetic induction system are used for dual-backup detection, so that the sensitivity and coverage of metal detection of a target object can be adjusted, and alarm modes such as vibration, sound and light can be selected; the weight is light; and stability.
943 | RU2648659C1 | OBSHCHESTVO S OGRANICHENNOJ OTVETABTVENNOSTJU TSENTR TEKHNICHESKOGO SOTRUDNICHESTVA PRI MGTU IM N EH BAUMANA | 2017-03-23 | 2018-03-27 | Self-propelled armored vehicle for provision of demining and preparing objects for destruction and attachment for installation of the detachable equipment | FIELD: transportation.SUBSTANCE: group of inventions refers to vehicles and attachments for detachable equipment. Self-propelled armored vehicle for provision of demining and preparing objects for destruction includes an armored body, car components and assemblies, hydraulic telescopic manipulator, replaceable detachable equipment, self-contained engine-electric station, telescopic outriggers and the mine detector attachment points. Hydraulic telescopic manipulator is equipped with a universal mount for the installation of detachable equipment, equipped with electric and hydraulic lines. Universal mount for attachment of detachable equipment consists of the main and the mating parts. Main part is rigidly attached to the manipulator and consists of a supporting frame with a hook, a turning mechanism with a hook, an electric actuator, hydraulic lines, an electric line. Mating part is mounted on the detachable equipment and consists of a supporting frame, guide cylinders, hydraulic lines and an electric line.EFFECT: enabling reduction of the rated time and the number of operations for preparation of detachable equipment to the performance of works and closing down of equipment in the transport position.7 cl, 13 dwg
944 | CN110587633A | 陈良 | 2019-10-24 | 2019-12-20 | Obstacle breaking and demining robot | The invention relates to an obstacle breaking and demining robot. The robot comprises a frame, crawler traveling assemblies and a putting mechanism, wherein the crawler traveling assemblies are mounted on the two sides of the frame and connected with the frame, the putting mechanism comprises a putting support and a putting box, the putting support is fixedly arranged outside the rear end of the frame and is arranged in a suspended mode, the putting box fixedly connected with the putting support is mounted in the middle of the putting support, the bottom surface of the putting box is providedwith an opening structure, a door plate is arranged in the bottom surface of the putting box, the edge of the door plate is connected with the putting box through a limiting component, the door platecan be moved to the outer side and opened under a failure state of the limiting component, and the right side of the putting box is an obstacle-free putting channel. According to the robot, the structural design is reasonable, the robot can be suitable for more complex terrain by adopting the track traveling assembly, a good walking effect is achieved, meanwhile, the putting mechanism capable of putting TNT explosives is installed on the frame, and the putting mechanism is used for meeting the putting needs, and the robot is convenient to use as a whole.
945 | JP2005331126A | SUBARU CORP | 2004-05-18 | 2005-12-02 | Demining device | PROBLEM TO BE SOLVED: To provide a hydraulic driving circuit of a land demining device comprising a driving system capable of surely returning by self-propelling even when a part of a traveling system is damaged by explosion of a land mine without making a wheel or a crawler run idle, while considering the improvement of road ability on irregular ground and the safety of workers. ŽSOLUTION: A hydraulic driving circuit A for driving left crawlers 2c, 2d and a hydraulic driving circuit B for driving right crawlers 2a, 2b are independently mounted, hydraulic motors are respectively mounted at both sides to drive the front and rear crawlers, and the front and rear hydraulic motors are connected in series in each of the hydraulic circuits. Ž
946 | CN107980656A | SHENYANG MEDICAL COLLEGE | 2017-12-30 | 2018-05-04 | Learning and memorizing device used for training animals for demining | A learning and memorizing device used for training animals for demining. The device includes an upper shell, a middle shell and a bottom shell which are cooperated to one another. The device is characterized in that the upper shell includes an upper shell bottom plate, an annular inner wall and an annular outer wall, wherein the annular inner wall and the annular outer wall are concentrically arranged on the bottom plate; the annular outer wall is provided with an exhaust pipe, an annular guide rail and a annular boss are arranged on the bottom plate, the annular inner wall is provided with aplurality of openings through which a smell can be sensed in the circumferential direction, and the portions, corresponding to the openings through which a smell can be sensed, of the other side of the annular inner wall are fixedly provided with a feeding trough, the bottom of the feeding trough is arranged on the annular boss, and the bottom of the feeding trough is provided with a smell device;the middle shell includes a middle shell bottom plate, an annular ring I, an annular ring II and an annular ring III, wherein the annular ring I, the annular ring II and the annular ring III are concentrically arranged on the middle shell bottom plate from inside to outside; a toothed ring used for fixing the bottom of the upper shell is arranged between the annular ring II and the annular ring III, and the middle shell bottom plate is provided with a plurality of toothed-ring drive motors. The device has the advantages of being simple and compact in structure, convenient and rapid to use, good in training effect, high in training efficiency and the like.
947 | DE10240293A1 | BUNDESREPUBLIK DEUTSCHLAND | 2002-08-31 | 2004-03-18 | Expendable demining unit for magnetic mines has ferromagnetic grid with permanent magnets attached to vehicle unit and replaced if bent in explosion | An expendable demining unit (1) has a front carrier (10) mechanically attached (11) to the vehicle unit (30) and holds a grid (12) of transverse (13) and longitudinal (14) ferromagnetic strips and strong permanent magnets (20).
948 | RU2743468C1 | AKTSIONERNOE OBSHCHESTVO NAUCHNO ISSLEDOVATELSKIJ INZHENERNYJ INST AO NIII | 2020-07-10 | 2021-02-18 | Mine-clearing line charge unit | FIELD: military technologies.SUBSTANCE: invention relates to the design of the demining line charge unit. The demining line charge unit contains links of charges of condensed explosive, each in a plastic case, bending nodes, a through power cord of polymer threads, end nodes of connection, a through power cord finish and end detonating cords for transferring detonation between the links. The through power cord of polymer filaments is made in the form of a braided rope, for example, a multi-strand rope, the links are fixed on the braided rope from both sides, with transverse pins piercing the braided rope at the ends of the links or on each link in the end lugs, while the space of the bend nodes between the links is provided with insert charges of a plastic explosive with the possibility of bending the demining line charge unit up to 180°. Each additional charge of a plastic explosive is made of a composite of two parts, fastened together. The cross-sectional area of each additional charge of a plastic explosive is 0.7 - 0.9 of the sectional area of the link. The demining line charge unit is equipped with an additional sheath in the form of a woven sleeve, fixed in the end nodes, while on the shell, in the fold nodes, there are tightening clamps. The links are made in the form of rectangular cases and are equipped with protective covers.EFFECTS: invention provides an increase in the strength of the demining line charge unit, an increase in the reliability of the transmission of detonation, the prevention of the shift of details on a braided rope under inertial dynamic loads arising from deploying a demining charge from the demining unit cassette, flight and landing, an increase in the demining effect, due to an increase in the amount of explosive in demining line charge unit.5 cl, 6 dwg
949 | KR1020200109949A | ATHLON COMM | 2019-03-15 | 2020-09-23 | Mine removal management system using drones and mine removal management method using the same | The present invention relates to a demining management system using a drone and a demining management method using the same and, more specifically, to a demining management system using a drone and capable of detecting a mine with high accuracy, and a demining management method using the same. According to the present invention, the demining management system using a drone comprises: a drone (100); a demining management server (200) for determining whether to perform demining according to data obtained by the drone (100); and a drone controller (300).
950 | CN110060535A | ANHUI CIGUANG EDUCATION TECH CO LTD ¦ CHINESE PEOPLES LIBERATION ARMY ARMY ENG UNIV TRAINING BASE | 2019-05-22 | 2019-07-26 | Psychological quality simulation training device and method for explosive operation | The invention discloses a psychological quality simulation training device and method for explosive operation. The training device comprises a metal probe, a demining panel, a countdown timer, a voicemodule, a mine sound generating mechanism and a plurality of touch pressing switches. The outer wall of the demining panel is provided with a plurality of demining holes the diameters of which are sequentially reduced, and an area surrounding the demining holes is provided with a metal plate. Each touch pressing switch can generate a switching signal when the metal probe penetrates through the corresponding demining hole for contact pressing. The mine sound generating mechanism comprises a capacitor module and a sound control module, and the capacitor module comprises an energy storage capacitor set. The sound control module is used for driving the energy storage capacitor set to receive power, so that the energy storage capacitor set stores electricity and discharges to generate electricpulses, and air around the capacitor module is excited to discharge to generate mine sound and flash. By means of the psychological quality simulation training device and method for the explosive operation, the psychological quality of explosive clearing officers and soldiers in contact with the actual explosion is trained, the psychological stress confrontation ability of the explosive clearingofficers and soldiers is improved, the explosion fear psychology of the officers and soldiers is targetedly solved, and the demining efficiency and technical level are improved.
951 | CN117704916A | HUNAN UNIV | 2023-12-11 | 2024-03-15 | Robot mine removal cooperative control system with laser explosive removal function and mine removal method | The invention discloses a robot demining cooperative control system with a laser demining function and a demining method, and relates to the technical field of demining robots, the robot demining cooperative control system comprises a control module, the control module comprises a laser detection module, a laser demining module, a cooperative module, a recovery module, a self-inspection module and a robot platform, the laser detection module is used for detecting outdoor detonation and unknown lightning positions, the laser detection module comprises a sonar detector, a laser detector and a switcher, a locator is loaded in the memory module, and a camera and a memory are arranged in the memory module. In the prior art, due to energy loss, the mine can not be removed normally, the sonar detector and the laser detector are switched back and forth, the stable mine removal effect can be achieved, damage to other surrounding organisms is reduced, and meanwhile the effect of detecting the danger in the unknown field can also be achieved.
952 | RO132301A0 | ACAD FORTELOR TERESTRE NICOLAE BALCESCU | 2017-08-10 | 2017-12-29 | Tracked robot meant for humanitarian mine-clearing operations | The invention relates to a tracked robot meant for humanitarian mine-clearing operations. According to the invention, the robot consists of two main organological structures, the tracked base and the TRTTR-type modular-serial robot, whereto the system for detecting unexploded mines is added, the robot having four independent modules, the basic translation module, the rotation module, the vertical arm and the horizontal arm, the tracked base consisting of a resistance structure, comprising a base plate (P.Ba) and two lateral plates (P.L), both made of steel sheets of high resistance, with a thickness of 15 mm and 20 mm, respectively, driving wheels (R.C1), driven wheels (R.c2), intermediary wheels (R.i3), damping systems (S.A) with damping wheels (R.a4), a transmission system (S.Tr.) which is mounted in the area behind the tracked robot and provides the movement transmission from the transmission elements towards the driving wheels (R.C1), the translation system (S.Tr.) of a mine detection device (S.Dm.) consisting of a screw-nut actuation system (Şu.P.1), a guide system (S.G.), a metallic frame (Ca.) made of thin-walled square pipes and some resistance ribs (N2), some photovoltaic panels (P.F.V.), a pocket (L.M.) for positioning the explosive and some endless tracks (Ş.e) helping the robot to move, and the serial modular robot consists of a base translation module (M.Tr.Ba.), a rotation module (M.Ro.) mounted on a supporting leg (P.M.Ro.) by means of some fixing screws, a horizontally mounted translation arm (Br.Tr.1), a vertically mounted translation and rotation arm (Br.Tr.2.RO.2) and a clamping device (D.P.).
953 | RU2826890C1 | FEDERALNOE GOSUDARSTVENNOE BYUDZHETNOE VOENNOE OBRAZOVATELNOE UCHREZHDENIE VYSSHEGO OBRAZOVANIYA VOENNO-INZHENERNAYA ORDENA KUTUZOVA ACAD IMENI GEROYA SOVETSKOGO SOYUZA GENERAL-LEJTENANTA INZHENERNYKH VOJSK D M KARBYSHEVA | 2024-03-06 | 2024-09-18 | Set of grappling hooks with cartridge pouch | FIELD: engineering weapons.SUBSTANCE: invention relates to engineering weapons, namely to mine clearing sets. Set of demining crampons with cartridge pouch consists of demining cat in the form of a box with three beams and a housing, grappling hook in the form of an anchor with three folding hook paws, a grappling hook in the form of a drop with eight combs with three claws on each, a cord of the Paracord type with length of 30 m, a reel for a cord, a pouch for storage of their carrying.EFFECT: compact arrangement of the set of demining crampons and reel with cord for transportation and storage in the cartridge pouch, ease of use of the set of grappling hooks and reel with cord when searching for target sensors of mines.1 cl, 5 dwg
954 | RU2008129538A | INSTITUT INFORMATIKI I PROBLEM REGIONALNOGO UPRAVLENIJA KABARDINO BALKARSKOGO NAUCHNOGO TSENTRA RAN | 2008-07-17 | 2010-01-27 | sapper robot | FIELD: weapons and ammunition.SUBSTANCE: antimine robot consists of multiple single-axis mobile modules delivered to demining place by means of separate transport vehicle and performing group actions, demining of individual weapons or mine fields. Single-axis mobile modules are independent and have the possibility of data exchange between them and constituent parts of multi-agent system. At that, they are equipped with navigation systems with orientation devices relative to check points and/or satellite navigation system, equipment for remote detection and identification of weapons, actuators for their marking and disposal, and neuron network devices for information processing and command generation for actuators in group control mode.EFFECT: increasing demining efficiency of mine fields and usability of navigation systems of independent modules.
955 | IN202421043503A | DR D Y PATIL INST OF TECH PIMPRI PUNE | 2024-06-05 | 2024-07-05 | Design and development of autonomous landmine detection robot | The compact and innovative autonomous landmine detection robot addresses challenges in demining by integrating advanced features. With a 4-wheel drive system for enhanced mobility and a spring suspension system, it ensures adaptability to diverse terrains. The design includes a robotic arm with precise control mechanisms, facilitating the mounting of a metal detector for effective landmine detection. Ultrasonic sensors maintain optimal detection performance by regulating the distance between the metal detector and the ground. Lidar technology enables autonomous navigation, enhancing obstacle detection and mapping. Combining Raspberry Pi and Arduino for control, this robot offers a compact design, superior stability, and efficient landmine detection capabilities, marking a significant advancement in demining technology.
956 | HRP20050982A2 | LJUBOMIR AAPIN | 2005-12-06 | 2007-06-30 | Explosive net having detonating fuse for humanitarian demining | This invention relates to the construction of an explosive net from a detonating stick for humanitarian demining. An explosive net from a detonating stick, according to this invention, is used for humanitarian demining in dry and marshy land and in water up to 50 cm deep. It is 3x3 m in size. The explosive net according to this invention has: four plastic perforated pipes (10), four connectors (12), detonating rod (14), explosive tiles (16), diagonals made of rigid plastic (18), electric detonators (20). , electrical network-serial (22) and detonators no. 8 (24). The equipment and means for laying nets on mined land is entered, a motorized armored vehicle on wheels, with a platform and a crane for transporting and laying nets. Sl. 1/7 and 6/7, showing possible organization of work, with two vehicles in sectors A and B. Explosive net made of detonating stick for humanitarian demining can be created at the place of its use, as well as at a specially designated place for assembly and packing of nets on the vehicle, outside the place of use. Compared to the means, which are now in use for demining, this invention has an absolute advantage in the very low cost of the product.
957 | IN202241052593A | SANTOSH M NEJAKAR ¦ MRS SUDHA H ¦ MRS LEELA K P ¦ DR NAVEEN I G ¦ DR PRATHIK JAIN S ¦ DR GOVIND SINGH PATEL ¦ DR RAJASHEKHAR U ¦ DR MURUGENDRAPPA ¦ MR BASAVARAJA AS ¦ DR SS KERUR ¦ THYAGARAJ R | 2022-09-14 | 2022-09-23 | An IoT based radio controlled 'robotic machiavellian', terrain deminer using demining techniques | Our main focus lead for to serve the purpose of defence but, also can be vital in agro based formals. Thus, rover deals with a speciality of transplanting mechanism and does act as an anti-detonator with getting rid of a life in spare. Finally, considering the landmines destructions over the environment, our group has developed a thesis and this research has been a part to investigate the subordinates of the previous techniques and get advanced to make this landmine disposal operation economically feasible for poor regions of the world.
958 | IN202411067723A | BINOD KUMAR MISHRA ¦ DR K MARIYAPPAN ¦ DR VIBHA TIWARI | 2024-09-06 | 2024-09-27 | Optimized sensor fusion for robotic landmine detection using EKF and lidar | The present invention relates to an Optimized Sensor Fusion for Robotic Landmine Detection Using EKF and LiDAR, integrating advanced sensor fusion techniques to enhance localization accuracy and landmine detection efficiency in complex environments. The system dynamically selects and fuses data from multiple sensors, including LiDAR, ground-penetrating radar (GPR), inertial measurement units (IMU), and metal detectors, based on real-time performance metrics. The Extended Kalman Filter (EKF) is enhanced with a terrain-adaptive tuning mechanism that adjusts noise covariance matrices in response to varying terrain conditions, improving state estimation and localization precision. Key features of the invention include LiDAR-enhanced 3D mapping and obstacle detection, which provide detailed ground elevation and surface irregularity analysis for more accurate landmine detection and obstacle avoidance. The system also incorporates fault-tolerant sensor fusion, enabling continued operation in the event of sensor failures by switching to redundant sensors without compromising detection accuracy. This novel approach ensures superior performance in dynamic and challenging environments, offering significant advancements in the accuracy, reliability, and safety of autonomous demining operations. The invention has wide applications in military, humanitarian, and post-conflict landmine detection and clearance efforts, improving operational efficiency while reducing risks to human life.
959 | CN119132145A | XUZHOU JIUDING ELECTROMECHANICAL FACTORY | 2024-11-13 | 2024-12-13 | Demining simulation training method and system based on virtual-real combination | The invention discloses a mine clearing simulation training method and system based on virtuality and reality combination, and relates to the technical field of simulation training. Behavior situations and physiological feedback of trainees are analyzed through real-time monitoring data, and a training data set is generated; and calculating the auditory pressure and threat perception ability of the trainee based on the environment information and behavior data in the data set so as to construct a comprehensive auditory intensity coefficient # imgabs0 # and a pressure coefficient Ylxs, inputting the data into a mine elimination prediction model, and calculating the threatening perception ability of the trainee according to the calculation result of the auditory immersion index Tczs. According to the method, parameters such as sound source intensity and sound effect complexity in a training environment are dynamically adjusted, so that a student is always in a proper immersion state, the nervous emotion of the student caused by too high pressure can be avoided, the influence of insufficient immersion on a training effect can be prevented, personalized environment adjustment is realized, and the training efficiency is improved. And the overall experience of students is improved.
960 | KR1020140011764A | SAMSUNG ELECTRO MECHANICS CO LTD | 2012-07-19 | 2014-01-29 | Method for calibrating frequency offset of oscillator when manufacturing communication module and computer readable recording medium | The present invention relates to a method for calibrating frequency offset of an oscillator when manufacturing a communication module and a computer readable recording medium. In a method for calibrating frequency offset of an oscillator when manufacturing a communication module according to one embodiment of the present invention, disclosed is a method for calibrating frequency offset of an oscillator when manufacturing a communication module including: a step for measuring a frequency error of an oscillator; a step for determining if the sign of the measured current frequency error is changed or equal to that of the previous frequency error; a step for determining the gap between the current offset and the previous offset if the sign has changed and for terminating frequency offset calibration of the oscillator if the offset gap is 1; a step for determining the next offset by determining the offset interval according to the determination of frequency error size when the signs are equal or for demining the next offset by increasing or decreasing the offset if the offset gap is not 1; and a step for feeding back to measure another frequency error according to the next determined offset. Also, a computer readable recording medium for performing the method is suggested.
961 | IN327632001S | LOTUS MASCH PVT LTD | 2020-02-27 | 2022-02-18 | Demining shoes | -
962 | EU0004830290003S | MAJETIC VJEKOSLAV | 2006-02-13 | 2006-03-28 | Demining machines | -
963 | IN202441068072A | DR R SOFIA ¦ DR M KUMUDWATHI ¦ MR JEGADEESAN S ¦ DR GADDADA SATYANARAYANA ¦ DR S MURUGAN ¦ G KIRAN KUMAR ¦ MR N SATHIYANATHAN ¦ DR K VIJAYAKUMAR | 2024-09-09 | 2024-09-13 | Ai-powered unmanned aerial vehicle (UAV) for persistent aerial surveillance in military zones | The method for the development by increasing flight safety and efficiency, integrating AI into unmanned aerial vehicles (UAVs) has the potential to significantly expand the UAV industry. UAVs can make judgments in real time in complex surroundings thanks to machine learning algorithms, and they can choose the best course of action to take in order to complete a mission while adhering to hardware limitations like payload and battery life. A range of machine learning techniques have been used in a number of recent UAV studies to help and improve the capabilities of UAVs. UAVs are now more adaptable and can accommodate a wider range of use cases thanks to wireless networks. Using UAV networks is one way to handle problematic conditions that are either impossible or too difficult for standard communications networks to cover. UAV networks are able to operate at peak efficiency because of their ability to cover high-risk areas, contextual awareness, and efficient use of spectrum. Constructing a high-quality model and IMECA analysis findings to evaluate AI-based on-board systems and defense strategies for unmanned aerial vehicles (UAVs) used in intelligent mobile systems for humanitarian demining. This in-depth analysis contributes to our understanding of the geopolitical, ethical, and strategic dimensions of the technology revolution by thoroughly examining the intricate relationships between AI, security, and defense.
964 | UA110781C2 | NAT UNIV FOR CIVIL DFENCE OF UKRAINE | 2012-07-10 | 2016-02-25 | Device for pulling detonator out of mine | The invention relates to mining and can be used for remote disposal of explosive devices. In the device to retrieve the detonator mines to minimize the vibration on mine, fuze and the piezoelectric actuator is provided by limiting voltage of the piezoelectric elements after the beginning of the displacement of the detonator relative to the body of the mines. The technical result is to increase safety of demining and increasing profitability and longevity.
965 | CN110721020A | 920TH HOSPITAL OF JOINT LOGISTICS SUPPORT FORCE OF PEOPLES LIBERATION ARMY OF CHINA | 2019-10-16 | 2020-01-24 | First-aid quick bandage-fixing device for destructive injury of limbs and open fractures | The invention discloses a first-aid quick bandage-fixing device for destructive injury of limbs and open fractures and relates to the technical field of fracture bandage-fixing. The device of the invention includes functional steel plates, an elastic bandage, a fixing rope belt and a tourniquet, wherein the functional steel plate is attached to and fixed on the elastic bandage; the tourniquet penetrating the elastic bandage is installed at the lower end of the elastic bandage; and two ends of the elastic bandage are provided with the fixing rope belt and sewn with velcro. According to the first-aid quick bandage-fixing device for destructive injury of limbs and open fracture, the functional steel plate is attached to the elastic bandage with the assistance of aseptic dressing, thus realizing quick bandage-fixing and improving the curative effect of destructive injury of limbs; and quick hemostasis bandage-fixing can be achieved by one-time operation, thus greatly facilitating and improving the treatment of destructive injury of limbs. The device is especially suitable for promotion and application of high-risk operations such as fire lines, demining, explosive disposal, etc. and injury rescues such as earthquakes, car accidents, machine operating injuries, etc.
966 | CN111063229A | SHENYANG JUNWEI ELECTRONIC TECH CO LTD | 2019-12-13 | 2020-04-24 | Intelligent acousto-optic simulation landmine and management system | The invention discloses an intelligent acousto-optic simulation landmine and a management system. The system comprises an intelligent simulation acousto-optic mine software framework module, an anti-tank intelligent simulation acousto-optic mine hardware module, an anti-infantry intelligent simulation acousto-optic mine hardware module and a matched training information management system frameworkmodule. Specifically, the intelligent simulation acousto-optic mine software framework module is constructed based on an operating system 1 uniformly, the intelligent simulation acousto-optic mine software framework module comprises an ADC driver, a serial port drive 1, a GPIO driver, a voice driver, an electric quantity detection unit, a data transmit-receive module 1, a demining data acquisition module, an LED output unit, a switch detection unit, a voice driver and a voice output unit. Two intelligent landmines with different modes are adopted, the functions are diverse and the simulationeffect is real, and a set of management system for automatic testing and evaluation is matched to simplify tedious steps of training, and the training effect is well improved.
967 | RU2774088C1 | FEDERALNOE GOSUDARSTVENNOE KAZENNOE VOENNOE OBRAZOVATELNOE UCHREZHDENIE VYSSHEGO OBRAZOVANIYA VOENNYJ UCHEBNO NAUCHNYJ TSENTR VOENNO MORSKOGO FLOTA VOENNO MORSKAYA ACADA IM ADMIRALA FLOTA SOVETSKOGO SOYUZA N G KUZNETSOVA | 2021-11-30 | 2022-06-15 | Farvater demining method | FIELD: anti-mine support.SUBSTANCE: invention relates to methods of anti-mine support. A method for clearing the fairway is proposed, in which an extended explosive charge is detonated using electric detonators remotely or using remote control, while determining the width of the passage of ships and vessels, ensuring their maximum safety of passage, and calculating the necessary power of an extended charge for punching a given passage in a minefield, in advance, as an extended charge, one or more blasting pipes of design capacity are laid along the fairway; a two-component liquid explosive is used as a charge in the blasting pipe, the components of which are stored separately in tanks spaced apart at a safe distance, during a threatened period or with the detection of mines in the fairway explosives are pumped from the tanks through the pipeline to the blasting pipe, where they are mixed, and after filling the blasting pipe, the pipeline is blocked.EFFECT: invention provides, in the shortest possible time after the detection of a mine hazard, the destruction of bottom non-contact mines and the creation of a corridor of a given width for the passage of ships and vessels along it.1 cl, 3 dwg
968 | CN106255042A | YANTAI NANSHAN UNIV | 2016-08-31 | 2016-12-21 | Wireless sensor network (WSN) node for chemistry and chemical engineering laboratory and fault diagnosis method | The invention discloses a wireless sensor network node for a chemistry and chemical engineering laboratory and a fault diagnosis method. The WSN node is formed by a node main body and multiple sensors outside the node main body. The sensors outside the node main body communicate with the node main body. The fault diagnosis method comprises steps of: obtaining state information of all node main bodies of a WSN; obtaining state information and detection information of all sensors corresponding to the node main bodies; based on the state information of the node main bodies, the state information of all sensors corresponding to the node main bodies and state information corresponding to preset abnormal states, demining a node main body and a sensor in an abnormal state so as to obtain first fault information of the WSN node; and based on the detection information of all sensors corresponding to the node main bodies and a corresponding relation among a preset sensor fault, sensor detection information and sensor association information, determining faulted sensors so as to obtain second fault information of the WSN node. Thus, node fault diagnosis is achieved.
969 | RU2017111469A | ЕФИМОЧКИН АНАТОЛИЙ ПАВЛОВИЧ | 2017-04-05 | 2017-06-16 | device for the destruction of new mines and explosive elements (options) | FIELD: weapons and ammunition.SUBSTANCE: invention refers to the sphere of action of the engineer troops of the Ministry of Defense, the Ministry of Internal Affairs, the Federal Security Service and, in particular, can be used in order to search for, destroy mines and explosives in the areas of suspected and concealed mining. Device for neutralizing mines and explosive elements contains a compressed air vessel or the rubber tank with water (1), which are protected by the casing (7), with the outlet hose (2), at the end of which the tip (5) and the valve (6) are installed.EFFECT: destruction of any previously unknown, new anti-personnel mines and explosives, and the elimination of mine picker death during demining.1 cl, 2 dwg
970 | CN107289819A | 上海圭目机器人有限公司 | 2017-06-20 | 2017-10-24 | Autonomous intelligent mine detection mechanical device and mine detection method | The invention discloses an autonomous intelligent mine detection mechanical device and a mine detection method. The device comprises a car body; the car body is provided with a mobile chassis system 2, a mechanical arm detecting system 3 and a spraying system 4; the mobile chassis system 2 is respectively connected with the mechanical arm detecting system 3 and the spraying system 4; the mobile chassis system 2 comprises a mobile platform system 5, a power system 6 and a control system 7; the mechanical arm detecting system 3 comprises a mechanical arm motion system 8 and a detecting system 9; the spraying system 4 comprises an extension mechanism 10, a swing arm mechanism 11 and a spraying mechanism 12; the power system 6 is mounted at the back end of the mobile platform system 5; the control system 7 is respectively connected with the power system 6 and the detecting system 9; the extension mechanism 10 and the swing arm mechanism 11 are both connected with the spraying mechanism 12; and the spraying mechanism 12 comprises a nozzle 14. The device can perform intelligent, accurate, efficient and nondestructive detection and marking on mine points in mine fields to provide safe and reliable guarantee to later demining.
971 | CN109094675A | BEIJING JIAOTONG UNIV | 2018-07-18 | 2018-12-28 | Dual-drive multi-mode movement six-bar mechanism and control method | A dual-drive and multi-mode movement six-bar mechanism and a control method thereof are disclosed. That six-bar mechanism with dual-drive and multi-mode movement in particular relates to a configuration based on a single-closed chain symmetrical spatial six-bar mechanism, wherein the bar are connected in turn through a rotating pair. The double-drive multi-mode moving six-bar mechanism is composedof a motor, a shaft end retaining ring, a countersunk cross screw, a first drive lever, a lever rotating shaft, a first drive lever, an outer clamp spring, a second drive lever, an angular contact ball bearing, a third drive lever, a second drive lever, a circular frame lever, a flat-end fixing screw and a motor base. The double-drive multi-mode moving six-bar mechanism is composed of a motor, ashaft end retaining ring, a countersunk cross screw, a first drive lever, a lever rotating shaft, a first drive lever, an outer clamp spring, a second drive lever, an angular contact ball bearing, a third drive lever, a second drive lever, a circular frame lever, a flat-end fixing screw and a motor base. The whole mechanism is driven by two motors to move the ground. The mechanism has the characteristics of a straight-line mode and two steering modes, good rigidity, flexible movement, simple structure, easy to manufacture and control. In the civilian field, can be used for creative agency demonstrations, entertainment, in the military field, can also be further designed for terrain detection, demining robots and planetary probes.
972 | CN113702907A | HARBIN ENG UNIV | 2021-08-09 | 2021-11-26 | Underwater single beacon navigation method based on propagation time delay of direct sound and primary sea surface reflected sound | The invention discloses an underwater single-beacon navigation method based on the propagation time delay of direct sound and primary sea surface reflected sound. The underwater single-beacon navigation method comprises the following steps of S1, acquiring the propagation time delay information of the direct sound and the primary sea surface reflected sound from an emission signal; S2, establishing an equation for describing a relative geometric position relation of a target AUV and an acoustic beacon in two signal emission periods according to the propagation time delay information, and forming a navigation equation set; and S3, solving the navigation equation set by adopting a Newton iteration method to obtain the position of the AUV. Compared with a traditional single-beacon navigation method only using the direct sound propagation time delay, the method can effectively improve the navigation precision, has wide application prospect, can be applied to resource exploration, seabed drawing, underwater equipment maintenance and the like in the civil field, and can be applied to the anti-submergence, underwater demining and the like in the military field.
973 | CN102572762A | CHINA MOBILE COMM GRP CO LTD | 2010-12-29 | 2012-07-11 | Method for scheduling service capacity by application, charging method and device | The invention discloses a method and device for scheduling a service capacity by an application. The method mainly comprises the steps of: receiving a scheduling request of the application to the service capacity, wherein the scheduling request comprises an identification of the application; obtaining a service subscribing relationship corresponding to the identification according to the identification comprised by the scheduling request; and after demining that the application has the scheduling capacity of the service capacity according to the service subscribing relationship corresponding to the identification, allowing the application to schedule the service capacity. The embodiment of the invention also provides a charging method and device. After the application is allowed to schedule the service capacity, according to the identification included by the scheduling request, a provider of the application corresponding to the identification is subjected to fee deduction. By adopting the technical scheme, in a process of scheduling the service capacity by the application, the safety management and the charging management of the scheduling capacity of the application can be realized.
974 | RU2589378C1 | СУРИН ВЛАДИМИР ВЛАДИМИРОВИЧ | 2015-04-14 | 2016-07-10 | Device for generating electromagnetic oscillations of low frequency | FIELD: electricity. SUBSTANCE: device for generating electromagnetic oscillations of low frequency includes a DC generator armature with series excitation, driven by mechanical drive, which is connected in series with controlled active resistance, adjustable capacitor and transformer in order to obtain powerful controlled electromagnetic oscillations of low frequency. In circuit consisting of series excitation generator armature, controlled active resistance and capacitor series excitation windings and transformer during rotation of generator armature current self-oscillations occur, energy of which is transmitted through a transformer on radiating antenna and irradiates enemy staff, making it combat ineffective. EFFECT: it is possible to perform initiation of explosion of ammunition at a distance (explosion of armed terrorists, demining, etc), inactivating computer systems by supply voltage distortion and communication at large distances without distortion of signals. 4 cl, 1 dwg
975 | IN201814046629A | ACCENTURE GLOBAL SOLUTIONS LTD | 2018-12-10 | 2019-07-05 | Touchless testing platform | Methods, systems, and apparatus, including computer programs encoded on a computer storage medium, for a touchless testing platform employed to, for example, create automated testing scripts, sequence test cases, and implement determine defect solutions. In one aspect, a method includes the actions of receiving a log file that includes log records generated from a code base; processing the log file through a pattern mining algorithm to determine a usage pattern; generating a graphical representation based on an analysis of the usage pattern; processing the graphical representation through a machine learning algorithm to select a set of test cases from a plurality of test cases for the code base and to assign a priority value to each of the selected test cases; sequencing the set of test cases based on the priority values; and transmitting the sequenced set of test cases to a test execution engine.
976 | IN202321047476A | SHELKE VAISHNAVI S ¦ MULANI ALTAFF OSMAN ¦ TAKALE S R ¦ SKN SINHGAD COLLGE OF ENGINNEING KORTI ¦ BIRAJDAR GANESH B ¦ PISE ANJALI C ¦ SHIRKE RUKMINI S ¦ MULANI ALTAFF O ¦ BANSODE RAHUL A ¦ SHINDE ANITA H ¦ KARANDE KAILASH J | 2023-07-14 | 2023-09-29 | IoT based landmine detection robot | A landmine is an explosive device that designed to destroy or disable enemy and hided under or on the surface of ground, especially in mine-affected countries like Afghanistan and Iraq. Most land mines are laid on just below the surface of ground and are activated by pressure or trip-wire. Usually most of the land mines will contain many metallic parts, which can be made use of in their detection. The mines which are embedded amid the war time may stay undetected. As the name suggests detection is done using Metal Detector and hence can be done further away from the mine carefully. Mine detection robot will go from this path where solders passing the roads in mine areas. This is the method in which special purpose of robot are use to find landmines without setting foot into the ground offering safe and efficient way of landmine detection. There are some methods for detection of land mines, such radar bullets, Biological method and mechanical method. These methods are dangerous and risk is involved to life of solider. A safe method for detecting land mines is "Landmine detection robot", where we are dealing with IOT as well as technique.
977 | IN6461DELNP2006A | FRIESLAND BRANDS BV | 2006-11-01 | 2007-08-31 | Device with a membrane on a carrier, as well as a method for manufacturing such a membrane | The invention relates to a membrane on a carrier for filtration of liquids, comprising a carrier and a membrane. The invention also relates to a method for manufacturing a membrane on a carrier according to the invention. The invention further relates to application of a membrane on a carrier according to the invention as well as to a module comprising such a membrane. The invention also relates to a method for determining fracture in such a membrane on a carrier.
978 | RU2653527C1 | FEDERALNOE GOSUDARSTVENNOE AVTONOMNOE OBRAZOVATELNOE UCHREZHDENIE VYSSHEGO OBRAZOVANIYA DALNEVOSTOCHNYJ FEDERALNYJ UNIV DVFU | 2017-04-03 | 2018-05-10 | Multifunctional unit for underwater technical work implementation | FIELD: shipbuilding.SUBSTANCE: invention relates to the field of shipbuilding, namely, to underwater engineering, including to the technique for performing various underwater engineering works, and can be used for demining the water area. Multifunctional unit for performing underwater engineering works consists of an on-board module and includes a tripping device, power supply means, a control means of the mobile module. Mobile module contains a self-propelled platform with propulsors, antennas and sensors of navigation and hydroacoustic equipment and a functional underwater vehicle. Platform is designed as a surface watercraft, is equipped with four identical propellers located in the corner extremities, the control system of which is integrated with the system of dynamic platform positioning, and also the platform is equipped with a lifting device, an electric power source. Platform body comprises a chamber configured to house a functional underwater vehicle therein. As propulsors used pod propulsion system, equipped with electric motors. Unit control system is radio-controlled with the possibility of transmitting to the carrier vessel the information obtained by the self-propelled platform equipment and the functional underwater vehicle through the radio channel.EFFECT: it is possible to increase the safety of the survey of the water area and its de-mining.4 cl, 4 dwg
979 | RU2664854C1 | FEDERALNOE GOSUDARSTVENNOE BYUDZHETNOE UCHREZHDENIE TSENTRALNYJ NAUCHNO ISSLEDOVATELSKIJ ISPYTATELNYJ INST INZHENERNYKH VOJSK MINISTSTVA OBORONY ROSSIJSKOJ FEDERATSII | 2017-08-01 | 2018-08-23 | Control point of mine trawler | FIELD: control systems.SUBSTANCE: invention relates to means for controlling mechanical trawling means for remote control of a mine trawler while conducting demining of a terrain from explosive objects. Control point of the mine trawler on the basis of the mine trawler chassis consists of an armored cabin of streamline shape with additional hydraulic equipment, power unit and remote control system. Control point can be used as a cab on the mine trawler chassis, and separately as an independent device for the remote control of a mine trawler.EFFECT: increased mobility, safety and convenience of mine trawler control is achieved.1 cl, 5 dwg
980 | RU2711328C1 | ROSSIJSKAJA FEDERATSIJA OT IMENI KOTOROJ VYSTUPAET MIN OBORONY ROSSIJSKOJ FEDERATSII | 2018-11-15 | 2020-01-16 | Charge rocket engine for de-mining charge | FIELD: machine building.SUBSTANCE: invention relates to solid-propellant rocket engines used for air supply of demining charge at preset distance when engine is used in mine-clearing installations. Rocket engine includes shell, front cover, nozzle unit with six nozzles inclined to engine longitudinal axis, igniter and single-channel charge in the form of solid propellant rock cartridge armored along outer surface and ends. Two groups of internal radial grooves are made at the front and nozzle end faces of the charge so that grooves of each group have different distance to external surface of charge fuel. For each group of grooves distance from charge end to groove, closest to end, is 0.8–1 distance from groove to external surface of fuel charge. Distance between adjacent surfaces of adjacent grooves makes 1.6–2 of distance from groove to external surface of charge fuel. Charge is arranged between the front and nozzle supports, and the nozzle support is equipped with a shutter.EFFECT: invention allows improving operating efficiency of rocket engine, as well as its ignition reliability.1 cl, 5 dwg
981 | RO129442A0 | ACAD FORTELOR TERESTRE NICOLAE BALCESCU | 2013-09-16 | 2014-05-30 | Crawler minirobot with electric actuation from collected solar energy and with attached explosive charge | The invention relates to an automotive crawler minirobot for sapper applications, which is electrically actuated with the energy obtained from some solar cells embedded into three solar panels attached to the metallic structure of the minirobot and is provided with a compartment storing the explosive charge needed for mine clearance and for neutralizing unexploded ammunition and improvised explosive devices. According to the invention, the minirobot comprises two main modules: a rotation module (MRo) and a modular robotic arm, each of them having at least one mobility degree, as well as a basic minirobot module (MB) where the rotation module (MRo) consists of a rotation coupling (CRo) having a cylindrical surface and a rotation plate (PRo) and where the modular robotic arm has an open-chain serial construction and consists of two arms (Br1 and Br2) and a third arm (BrPO3) for orienting and positioning purposes, provided with a gripping device (DP) having sliding gripping fingers which exhibit a pivoting joint articulation, the minirobot being actuated as follows: motion and direction are achieved by some stepped motors (M1 and M2), the coupling (CRo) and the robotic arm are rotated by another stepped motor (M3), while the rotation of the arms (Br1, Br2 and BrPO3) is achieved by other three stepped motors (M4, M5 and M6) and a last stepped motor (M7) provides the pivoting of the fingers within the structure of the gripping device (DP), all the said actuation motors being supplied during the day time from the solar cells embedded into two panels (CS) and during the night time from some secondary batteries charged from the third panel (CS).
982 | SE545961C2 | ELEVATED LAUNCH AB | 2023-05-22 | 2024-03-26 | An underwater unmanned vehicle docking arrangement | The present disclosure relates to an off-shore wind power plant arrangement (100) comprising a wind power plant tower (102) and a wind power plant nacelle arrangement (101). The wind power plant arrangement (100) comprises an unmanned underwater vehicle, UUV, docking arrangement (110a, 110b) that is adapted to accommodate at least one remotely controlled UUV (140) and comprises an electrical charging connection (112). The electrical charging connection (112) is adapted to electrically connect and charge a re-chargeable battery arrangement (141) comprised in a UUV (140) to an electrical power source (113) comprised in the wind power plant arrangement (100) via at least one power interface means (180). Furthermore, the wind power plant arrangement (100) comprises at least one hydroacoustic sensor arrangement (190a, 190b, 190c).
983 | IL220895A | HUMANISTIC ROBOTICS | 2011-01-26 | 2012-08-30 | Modular roller system | In an implementation, a roller system is provided. The roller system includes a modular frame. The frame includes a plurality of weight component attachment points. Each weight component attachment point is adapted to receive one or more weight components such that a weight of the frame and location of a center of gravity of the frame is adjusted by the addition of one or more weight components to each of the plurality of weight component attachment points. The frame further includes at least one arm assembly adapted to connect to the frame, and to apply force to a surface, wherein the force applied to the surface is proportional to the weight of the frame and the location of the center of gravity of the frame.

## PPE
Number | Publication Number | Standardized Current Assignee | Application Date | Publication Date | Title | Abstract
1 | US20140260939A1 | PHOENIX ARMOR | 2014-03-14 | 2014-09-18 | Explosive ordinance disposal (EOD) unitized bomb disposal suit | Attacks from improvised explosive devices (IEDs) are one of the major causes of soldiers being killed in action (KIA) and wounded in action (WIA). Such improvised explosive devices can cause considerable damage, disability and death from a device as small as a cellular telephone, to several thousand pounds of explosive material, and linked military artillery munitions, capable of cutting armored vehicles in half, to completely destroying the vehicle and killing all occupants within. A wide range of protective wear/gear or garments, have been designed to shield against a percentage of explosive blast effects of smaller less lethal improvised explosive devices and munitions, in an effort to reduce human casualties associated with explosive ordnance disposal. However, such protective wear/gear or garments have failed to keep pace with the evolution of improvised explosive devices, their destructive capabilities, and the technical sophistication of those responsible for their creation and fabrication. Improvised explosive devices (IED), and Vehicle borne improvised explosive devices (VBIED), are increasingly being used to the determent of the explosive ordinance personnel sent out to respond and either disarm or destroy the explosive devices. Additionally, with the rise in relay or remote control detonation, the EOD technicians face the threats of pre-detonation approaching the device(s), or subsequent detonation to the EOD technician departing the disarmed primary threat only to have a secondary IED threat detonated fatally injuring or killing him. Approach and departure from purposely designed, manufactured, disguised and concealed IED threats and the methods of their deployment are increasing in their complication of designs, performance capabilities and modes of utilization to the extreme detriment of soldiers, law enforcement and EOD technician personnel. These increasingly common events translate into a greater need for explosive ordnance disposal (EOD) technicians and a greater risk incurred by the EOD technicians employed by the military and law enforcement agencies. In the past, the use of bomb disposal protective equipment has meant an overwhelming weight burden, restrictive internal movement space, minimum fragmentation velocity resistance, absence of ballistic resistant capabilities, the loss of dexterity and eye-hand coordination to the detriment of the render-safe mission though reduced flexibility and overheating. The advent of newer materials with greater protective capabilities, flexibility, cooler to operate within, increased visibility through the helmet, and lighter weight, coupled with increased levels of protection, represents a significant improvement for EOD technician personnel, and explosive blast detonation defeat protection.
2 | US20110030113A1 | RAYTHEON CO | 2009-08-06 | 2011-02-10 | Preventing Traumatic Brain Injury | According to one embodiment, a helmet is adapted to be worn on the head of a human wearer. An absorbing layer is adjacent to the helmet. The absorbing layer is configured to absorb at least a portion of a radio-frequency (RF) electromagnetic pulse. This RF electromagnetic pulse may originate from an explosion event, such as detonation of an Improvised Explosive Device (IED).
3 | US11421963B2 | AMERICAN TECHN COATINGS | 2015-03-18 | 2022-08-23 | Lightweight enhanced ballistic armor system | A lightweight ballistic armor system comprising at least one metal strike face plate, a laminate composite backing material secured to the at least one metal strike face plate and an optional air space provided between the metal strike face plate and the laminate composite backing material. The metal strike face plate or plates has a predetermined defined thickness and has a plurality of slotted holes set at an angle relative to the vertical orientation or axis of the metal strike face plate, or which are straight. The plurality of slotted holes is sufficiently small to prevent the passage of a projectile or fragment therethrough. The laminate composite backing material comprises at least one material selected from an aramid fiber material, S-glass, E-glass, polypropylene and UHMWPE, and is provided in combination with a polymer-based resin material. The optional air space provided between the metal strike face plate and the composite backing material has a depth in the range between 0-12 inches.
4 | US8528479B2 | CLAYTON CORY | 2011-06-20 | 2013-09-10 | Defeat device for defeating improvised explosive device having a wire initiation system | A device for defeating an improvised explosive device having a wire initiation system includes at least one coil of a barbed wire. A connecting member connects at least one coil of the barbed wire to a support. The connecting member is disposed such that at least one coil of the barbed wire contacts the ground. Movement of the at least one coil of the barbed wire across the ground engages a wire of the wire initiation system to defeat the improvised explosive device.
5 | US12098906B2 | BLUCHER GMBH | 2015-04-17 | 2024-09-24 | Protective clothing unit having preferably textile fragment protection equipment | The invention relates to a protective clothing unit, in particular a protective clothing unit having fragment protection, preferably having a protective function against fragments created and/or released by detonation and/or explosion, comprising outerwear and/or underwear and possibly comprising separate head and/or face protection, neck protection, shoulder protection, arm protection, hand protection, trunk protection, torso protection, genital and/or anal protection, and/or leg protection, wherein the protective clothing unit has fragment protection elements, preferably textile fragment protection elements, which are specific and different from each other and which are associated with different body regions when worn and/or cover different body regions when worn, preferably having a protective function against fragments created and/or released by detonation and/or explosion.
6 | US10571226B2 | THE BOEING CO | 2016-02-16 | 2020-02-25 | Mine-Blast impact shield and methods for use thereof | Apparatus and methods for reducing injury or damage from an explosive device are disclosed. An example apparatus includes a housing and at least one inflator coupled to the housing. The apparatus also includes a shield coupled to the housing. The shield has a plurality of channels coupled to the at least one inflator. The shield also has a compact position and an expanded position. The plurality of channels are configured to receive a fluid from the at least one inflator and thereby at least partially advance the shield from the compact position to the expanded position.
7 | EP4317907A4 | BEIJING INST OF TECH | 2022-03-28 | 2025-04-09 | Lightweight emergency disposal system for explosives/unexploded ordnances | The present disclosure relates to an emergency disposal system for dangerous goods, and belongs to the technical field of protection equipment. A lightweight emergency disposal system for an explosive/unexploded ordnance includes a protection device, a grabbing device, a composite explosion-proof drum and a mobile device, wherein the protection device is used for protecting explosive ordnance disposal personnel; the grabbing device is used for grabbing the explosive/unexploded ordnance; the composite explosion-proof drum is used for temporarily storing the explosive/unexploded ordnance; and a mobile base is used for longer-distance movement of the emergency disposal system. The emergency disposal system integrates various functions such as explosive ordnance disposal protection, explosive grabbing and temporary explosive storage and can implement explosion safety protection for the whole process, thereby avoiding personal injuries caused by accidental explosion during disposal.
8 | US7401540B1 | RIGHT PROBLEM LLC | 2006-08-21 | 2008-07-22 | Highly survivable urban utility vehicle (HSUUV) | The Highly Survivable Urban Utility Vehicle (HSUUV) redistributes armor in a unique way on a truck type wheeled vehicle so as to defeat Improvised Explosive Devices (IED) to include armor piercing weapons. In so doing, this approach adds significant amounts of armor where it is needed the most, and does so without a significant net weight penalty. This approach of using vehicles capable of carrying heavy side armor was previously not attempted with wheeled vehicles, now provides crew compartments with levels of protection never previously achieved on wheeled vehicles. Using the HSUUV system approach, soldiers can safely and quickly enter areas with an unprecedented amount of survivability and flexibility, allowing for better strategic force protection and tactical operations.
9 | US12000677B2 | BLUCHER GMBH | 2020-03-09 | 2024-06-04 | Modular unit of protective clothing, and use thereof | The present invention relates to a modular ballistic protective clothing unit, in particular with splinter, puncture and/or cut protection, preferably with splinter protection, in particular for use as protective equipment, preferably for the military and/or civilian sector, preferably for in particular subsequent application to and/or donning over an outer garment.
10 | WO2020106249A1 | FNSS SAVUNMA SISTEMLERI A S | 2019-09-11 | 2020-05-28 | Floor plate system for armoured vehicles | The invention relates to a floor plate system (B) that enables a reduction in weight, that is made up of perforated (aluminium) plates, that can be adjusted in accordance with the seating configuration of the passengers, that provides protection against mines and improvised explosive devices for armoured vehicles, that comprises at least one perforated plate (1) that can be described as the main platform, that enables it to be mounted to the body of the vehicle (A), that allows for the positions of the components that are attached to the upper surface to be changed, at least one knurled floor plate (2) that as far as possible prevents feet from slipping, at least one connection component (4) that enables the mounting of components, at least one dampening pad (3) that as far as possible, mitigates the pressure effect that can result in injuries to the legs of the personnel, at least one connection piece (5) that is placed between the knurled floor plate (2) and the perforated plate (1), at least one tape (6) that adheres the dampening pad (3) to the floor of the body of the vehicle (A), at least one passage hole (7) that enables the passage of equipment such as pipe and cables that need to pass under the vehicle floor.
11 | US20110168004A1 | HENEGAR DOUGLAS W | 2010-10-20 | 2011-07-14 | System and method for mitigating and directing an explosion aboard an aircraft | A method and a portable inhibitor which will focus a blast from an improvised explosive device aboard a pressurized aircraft in flight by using current Federal Aviation Administration least risk bomb location (LRBL) procedures. The portable LRBL is created using a collection of inflatable cubes which interlock with one another. The cubes are made from a resilient inner bladder which is filled with halon gas or other such fire retardant gas. The outer shell is made from ballistic material such as Kevlar. The portable LRBL is stored in a deflated mode. In order for the device to be used, it must be inflated. Once inflated, the cubes will be assembled and placed at a pre-determined position on the aircraft. This location will vary depending on the type and manufacturer of the aircraft. Once the cubes are connected and stacked, the structure will provide multi layered protection to the aircraft and passengers. In addition to providing ballistic protection to the passengers, the LRBL will be filled with halon gas which is a fire retardant gas which will minimize any fireball that may be caused as a result of an explosion. The LRBL structure acts to focus the detonation of an IED in a specific direction which will blow open the door of an aircraft and the pressure inside the cabin will force the explosion outside.
12 | US9127914B2 | MILLAR DAVID J | 2013-06-14 | 2015-09-08 | Mine resistant combat boot, blast mitigating | A blast deflecting boot has a V like shaped sole, a layer to reduce and to stop high velocity fragments, a padded core that limits the blast forces transmitted to the lower leg of a soldier, and an upper of high velocity blast fragment reducing fabric. The invention provides the sole within a layer of non-slip urethane that contains energy absorbing foam, a layer of high velocity fragment reducing para-aramid or ultra-high molecular weight polyethylene UHMWPE fabric, and a core of closed cell single or multiple density high energy absorbing foam or silicone that absorbs impact forces. The insole has a high velocity fragment reducing layer system of multiple layers of UHMWPE, or para-aramid. The sole of the present invention may have a unitary form or be assembled from multiple sections.
13 | US7900268B2 | MAHAN TECHNICAL DESIGN LLC | 2009-11-03 | 2011-03-08 | Armored face guard | A ballistic face guard (100) for providing additional protection to a wearer's face and neck. A ballistic face guard (100) in combination with a ballistic visor (1000) for providing additional protection to a wearer's face, neck, and eyes. A ballistic face guard (100) in combination with a ballistic visor (1000) and a military helmet (140) for providing protection to a wearer's face, neck, eyes and head.
14 | US20120186431A1 | RAYTHEON CO | 2010-01-05 | 2012-07-26 | Armor System Comprising Dilatant Material To Improve Armor Protection | According to one embodiment, an armor system comprises a plurality of armor layers. The armor system further comprises one or more dilatant material layers located in between two or more armor layers of the plurality of armor layers.
15 | US8418597B2 | PAVON JOHN J | 2011-08-18 | 2013-04-16 | System and method for protecting vehicle occupants | The present invention is directed to an armor system that protects vehicle occupants from lands mines or improvised explosive devices. In the preferred embodiment, the armor system has an arc member, a membrane, reactive blocks, and a reactive block enclosure. The armor system is designed to dissipate, neutralize, and redirect explosion energy, fragments and shrapnel, thereby ensuring the safety of the vehicle occupants.
16 | US8783157B2 | PAVON JOHN J | 2013-03-15 | 2014-07-22 | System and method for protecting vehicle occupants | The present invention is directed to an armor system that protects vehicle occupants from lands mines or improvised explosive devices. In the preferred embodiment, the armor system has an arc member, a membrane, reactive blocks, and a reactive block enclosure. The armor system is designed to dissipate, neutralize, and redirect explosion energy, fragments and shrapnel, thereby ensuring the safety of the vehicle occupants.
17 | US8025005B2 | PAVON JOHN J | 2010-08-25 | 2011-09-27 | System and method for protecting vehicle occupants | The present invention is directed to an armor system that protects vehicle occupants from lands mines or improvised explosive devices. In the preferred embodiment, the armor system has an arc member, a membrane, reactive blocks, and a reactive block enclosure. The armor system is designed to dissipate, neutralize, and redirect explosion energy, fragments and shrapnel, thereby ensuring the safety of the vehicle occupants.
18 | US10935349B1 | HONEYWELL FED MFG & TECHNOLOGI | 2019-04-22 | 2021-03-02 | Defeat system for vehicle attached improvised explosive devices | An explosive device detection and expulsion system broadly comprising a detection subsystem for sensing an IED attached to a vehicle and an expulsion subsystem for expelling the IED from the vehicle. The detection subsystem includes a sensor for detecting an IED via an electromagnetic field change or capacitance change, vibrations, and/or heat, and a controller for activating the expulsion subsystem upon receiving a detection signal from the sensor. The expulsion subsystem includes a deployable panel configured to be attached to the vehicle and a deployable mechanism for shifting the deployable panel from an undeployed state to a deployed state so as to expel the IED from the vehicle.
19 | US20080066613A1 | LOCKHEED MARTIN CORP | 2007-09-13 | 2008-03-20 | Perforated hull for vehicle blast shield | A blast energy mitigation structure may employ a V-shaped hull to decrease the pressure wave imparted to a vehicle during a blast event, and/or an energy absorbing structure to absorb a portion of the blast force, thereby minimizing the forces and accelerations experienced by passengers in the vehicle and consequently reducing their injuries and increasing their survivability during a blast event. An exemplary blast energy mitigation structure may have a V-shaped hull and an energy absorbing structure incorporated into the chassis of a vehicle such as a Tactical Wheeled Vehicle, the energy absorbing structure comprising a truss-like structure including I-beams.
20 | CA2698440A1 | TONG RAYMOND EDMUND | 2010-04-08 | 2011-10-08 | Air pressure equalizing system | The Pressure Differential Equalizing System, is a "collectivity" of flexible fibrils, and tubules of varying lengths and diameters. The "System's" components enable bodies to move through air or fluids more efficiently by equalizing pressure differentials forming on their surfaces thereby reducing turbulences that impede motion. The "System's" components' micro and macro attach and release points autonomously transfer air/or fluid molecules from relatively higher pressure areas to lower pressure areas on moving surfaces. The System's components disrupt spontaneously forming turbulences that attach to or form upon surfaces of moving bodies while deflecting vortexes away from moving surfaces where they harmlessly dissipate and unable to inhibit the motion of moving bodies. The "System's" components are attached to exterior surfaces of moving bodies such as: vehicles, humans, marine craft, sports equipment or stationary surfaces encountering moving air or fluids e.g., wind turbine and bridge pylons. The "System" uses no valves, pumps, springs, or airfoils.
21 | US20240010312A1 | MISSION SYST HLDG PTY LTD | 2021-11-05 | 2024-01-11 | A device and method for disabling an undersea mine, an underwater transport and methods therefor | A mine countermeasure device for disabling an undersea mine, and underwater transport, and methods therefor. The mine countermeasure device operates to mask, cancel or neutralise (detonate) the undersea mine. The mine countermeasure device is deployed, together with a plurality of other mine countermeasure devices from an underwater transport, for example autonomously. The underwater transport preferably carries out a scan of an area known to be mined, in order to identify undersea mines. The underwater transport is capable of autonomous operation over the horizon to deliver plurality of mine countermeasure devices. The mine countermeasure device targets particular sensors on the undersea mines.
22 | US8368586B2 | TIALINX INC | 2010-08-06 | 2013-02-05 | Person-borne improvised explosive device detection | A system includes a multi-system approach to detecting concealed weapons and person borne improvised explosive devices (PBIED). A first and second radar system operate at different center frequencies to provide, respectively, isolation of a target of interest from clutter and fine detail information on the target, such as whether the target is a living person, whether a concealed object may be present, material composition of the object, and shape, size, and position of the target relative to the system. Circular polarized radar beam may be used to distinguish a suspect object from within a crowd of people. Radar image of the object may be overlaid on visual image of a person carrying the object. Radar tracking of the object is coordinated with visual tracking of the target provided by a camera system, with visual display and tracking of the target overlaid with the radar information.
23 | US7270045B1 | UNITED STATES OF AMERICA THE AS REPRESENTED BY THE SEC OF THE ARMY | 2005-04-29 | 2007-09-18 | System and method for induced acceleration mitigation for seat occupant | A system for mitigation of induced acceleration to an occupant of a vehicle seat includes a substantially non-deforming structure having a top side with the vehicle seat mounted thereon and a bottom side forming a first portion of a floor of the vehicle, and at least one deformable bracket mounting the non-deforming structure to a second portion of the floor that is separate from the first portion of the floor. The at least one deformable bracket deforms, and the non-deforming structure extends through the floor when the vehicle is subjected to an upward force that is equal to or greater than a predetermined force that corresponds to an induced upward acceleration.
24 | US9341527B2 | CHURCH HILL PUBLISHING | 2014-04-28 | 2016-05-17 | Impact deflection, absorption and sensing device and system | The present invention is directed to an impact absorption and detection system, including: one or more deflectable arch springs, having at least one leg with proximal and distal ends; and one or more bases, each of the proximal and distal ends attached to a base. Some embodiments may include: a plurality of arch spring assemblies, including: a deflectable arch spring having at least one leg with proximal and distal ends; one or more bases, each of the proximal and distal ends attached to a base; at least one sensor attached to the arch spring assembly; wherein the plurality of arch spring assemblies is configured in a chainmail arrangement and a base of one arch spring assembly is connected with a base of another arch spring assembly; a processor electrically connected to the sensors attached to the plurality of arch spring assemblies; and a data store in communication with the processor.
25 | US8336440B2 | LOCKHEED MARTIN CORP | 2007-09-15 | 2012-12-25 | V-hull geometry for blast mitigation | A blast energy mitigation structure may employ a V-shaped hull to decrease the pressure wave imparted to a vehicle during a blast event, and/or an energy absorbing structure to absorb a portion of the blast force, thereby minimizing the forces and accelerations experienced by passengers in the vehicle and consequently reducing their injuries and increasing their survivability during a blast event. An exemplary blast energy mitigation structure may have a V-shaped hull and an energy absorbing structure incorporated into the chassis of a vehicle such as a Tactical Wheeled Vehicle, the energy absorbing structure comprising a truss-like structure including I-beams.
26 | US8853891B2 | CYNETIC DESIGNS | 2011-07-29 | 2014-10-07 | Inductive body armor | A system for the inductive transmission of power from a primary coil to a secondary coil and its associated secondary circuits, and for the inductive transmission of data between the primary and secondary coils includes a hard body-armor plate mountable in a tactical garment wherein at least one primary coil is embedded in the plate behind the plate's strike-face by a substantially uniform said first depth, and wherein the primary circuits of the primary coil are adapted to be electrically connected to a central power source carried on or in cooperation with said garment, and at least one device pocket is provided for an electronic hand-held device wherein said device pocket is mountable to an outer surface of said garment so as to be in an inductively coupling position aligned over said primary coil in said plate to thereby align said secondary coil of a hand-held device in the device pocket over and into inductively coupled registry with said primary coil in the plate.
27 | US20120246788A1 | THE APAX GRP | 2012-03-28 | 2012-10-04 | Multipurpose Cooling and Trauma Attenuating Devices and Associated Methods | A panel apparatus for positioning between a human body and a region of body armor absorbs impact energy associated with a projectile or other object impacting the body armor. The panel is also operable to absorb overpressure energy associated with a blast wave from an explosive device such as an improvised explosive device or a bomb. The panel may be secured to an interior of conventional tactical body armor, body armor carriers, or the like. The panel includes a multilayer construction and includes an inflatable primary gas chamber and a separate non-inflatable secondary gas chamber in some embodiments. The primary and secondary gas chambers are stacked in substantially parallel planes and are oriented substantially parallel to the body armor.
28 | US20180292181A1 | COMFORTECT LLC | 2018-06-18 | 2018-10-11 | Protective material | A material that is capable of stopping high-speed projectiles but yet is sufficiently flexible for use in various applications, such as to be used in footwear to protect a person's feet, especially the bottoms thereof is achieved by an enhanced ballistic material formed from interleaving layers of a ballistic material and layers of a gel matrix material that remains relatively soft and flexible. The ballistic material layer may be high tensile strength synthetic or polymeric fibers that are arranged in a mesh weave. Preferably the gel matrix material is capable of investing the ballistic material, e.g., by having the gel matrix material fill the interstices of the fibers, which may be achieved through the use of to heat and/or pressure. Furthermore, the combined material, i.e., the enhanced ballistic material, may be shaped, e.g., by molding.
29 | US20090114084A1 | THINN JOSEPH ¦ CONN MARK C ¦ OWEN FR S | 2007-06-25 | 2009-05-07 | Lightweight armor | A lightweight armor system senses a shock wave from an explosive and deploys an inflatable barrier before the arrival of shrapnel from the explosion. The sensor is tuned to frequencies associated with shock waves generated by known Improvised Explosive Devices (IEDs). The shock waves travel at between 25,000 and 30,000 feet per second and arrives at a vehicle before the shrapnel generated by the IED. The sensor generates a signal which is amplified and provided to a plurality of initiators in a plurality of nested pods. The nested pods inflate rapidly and form a barrier over areas requiring protection from the shrapnel.
30 | US8327748B2 | CONROY VINCENT PAUL | 2007-11-26 | 2012-12-11 | Robotic defilade system | A stout wall assembly which self-transports under remote control or onboard machine logic is disclosed. It combines three very well understood and proven technologies into a novel, new military system for creating protected positions behind very strong cover while a formation is in motion or stationary. The wall assembly is unmanned and is designed to sacrificially block any destructive effects directed at the protected object in its lee. It provides a non-pyrotechnical, passive, always-on, solid, physical barrier defense with no reaction or recycle time whatsoever, an unlimited duty cycle, and minimal possibility of fratricide or collateral damage. It can defeat or degrade kinetic energy, blast, fragmentation, fire, particulate, shaped charge, and high explosive squash head weapons and is uniquely capable against street-level improvised explosive devices.
31 | US20080041264A1 | DCN INC | 2006-02-01 | 2008-02-21 | Method and a Device for Identifying and Neutralizing an Undersea Mine | A method of identifying and optionally neutralizing an undersea object (1, 1′) that might be an undersea mine and that is of known geographical position, in which an undersea intervention robot (4, 4′) is used suspended under an aircraft capable of stationary flight, such as a helicopter (7) or a drone, serving to bring the robot (4, 4′) into register with the object (1, 1′) for identification and possibly for being neutralized, the object is identified, and optionally it is neutralized.
32 | US20070283801A1 | ARMORSMITH | 2006-06-09 | 2007-12-13 | Armor apparatus and method | An armor apparatus and method according to which a transparent armor laminate is provided.
33 | US20120186430A1 | RAYTHEON CO | 2010-01-05 | 2012-07-26 | Reshaping Projectiles to Improve Armor Protection | According to one embodiment, an armor system includes one or more composite armor panels including one or more layers of fibers including a first fiber weave, such that a first directionality of one or more fibers of the first fiber weave is configurable to reshape a projectile based on one or more angles of the first directionality of the one or more fibers of the first fiber weave. The armor system also includes one or more composite armor panels comprising one or more layers of fibers including a second fiber weave, such that a second directionality of one or more fibers of the second fiber weave is configurable to reshape the projectile to a new shape based on one or more angles of the second directionality of the one or more fibers of the second fiber weave.
34 | US7571493B1 | NATIONAL TECHNOLOGY & ENGINEERING SOLUTIONS OF SANDIA LLC | 2005-08-04 | 2009-08-11 | Armored garment for protecting | A lightweight, armored protective garment for protecting an arm or leg from blast superheated gases, blast overpressure shock, shrapnel, and spall from a explosive device, such as a Rocket Propelled Grenade (RPG) or a roadside Improvised Explosive Device (IED). The garment has a ballistic sleeve made of a ballistic fabric, such as an aramid fiber (e.g., KEVLAR®) cloth, that prevents thermal burns from the blast superheated gases, while providing some protection from fragments. Additionally, the garment has two or more rigid armor inserts that cover the upper and lower arm and protect against high-velocity projectiles, shrapnel and spall. The rigid inserts can be made of multiple plies of a carbon/epoxy composite laminate. The combination of 6 layers of KEVLAR® fabric and 28 plies of carbon/epoxy laminate inserts (with the inserts being sandwiched in-between the KEVLAR® layers), can meet the level IIIA fragmentation minimum V50 requirements for the US Interceptor Outer Tactical Vest.
35 | US20190310055A1 | PRATT & MILLER ENG & FABRICATION LLC | 2018-04-09 | 2019-10-10 | Blast deflector | A blast energy deflector to reduce load and energy transmitted to a vehicle from buried mines or improvised explosive device (IED) threats. The deflector may add stiffness to the hull thereby protecting or delaying deformation or damage to the vehicle underside. The deflector may be hollow, filled with plastic or other composites to dissipate blast energy, or solid, and may be detachably affixed to the vehicle underside.
36 | US20130092016A1 | MMIC EOD | 2011-05-23 | 2013-04-18 | Device for Mitigating the Effects of Explosive Events | An explosive mitigation apparatus for use in mitigating the effect of an explosive event, the apparatus comprises blast detection means which is capable of detecting an approaching shock wave or electromagnetic wave, caused by the explosion of an explosive device or other ordnance and which produces an output signal indicative of an explosive event, a countermeasure device comprising a shaped explosive charge and a load in which the explosive charge, when detonated, causes the load to be ejected from the device as a high velocity jet at least partially in a direction towards the approaching fireball, blastwave(s) and/or fragments, and an initiator which causes the detonation of the countermeasure in response to the output signal from the blast detection means, the apparatus can be used to protect a vehicle or other object, or as a protective barrier around an explosive device that is being disarmed.
37 | US20110154980A1 | DSM IP ASSETS BV | 2009-06-16 | 2011-06-30 | Ballistic resistant article comprising a plurality of multilayered material sheets | The invention relates to a ballistic resistant article comprising at least one multilayered sheet, said sheet comprising a consolidated stack of monolayers, said monolayers comprising fibers, characterized in that the total thickness of said article is at least 100 mm. The invention also relates to the use of the ballistic resistant article to protect against high speed projectiles and Explosively Formed Projectiles.
38 | US20120167476A1 | THE EASTERN COMPANY ¦ BAE SYSTEMS SURVIVABILITY SYSTEMS LLC | 2007-10-29 | 2012-07-05 | Armored vehicle door hardware providing access, egress, rescue and security | A latch, latching system and other components are disclosed that are particularly well suited for use with the heavy doors of armored military vehicles. Some component embodiments are usable in normal and emergency modes to provide access, entry, egress and rescue through vehicle door openings. Included among the disclosed components are latches having separate operating components that can be used to retract spring projected latch bolts and that usable advantageously in pairs and readily reconfigurable for use on left, right, front and rear doors of a vehicle at locations where door thicknesses differ. Also disclosed are operating linkages intended to extend exteriorly of door armor to turn shafts to operate latches situated interiorly of the door armor.
39 | US8468925B2 | WARWICK MILLS INC | 2011-05-06 | 2013-06-25 | Suicide bomber blast threat mitigation system | A non-lethal, sabot-deployed blast shield mitigates a suicide bomber by wrapping around the bomber and positioning a plurality of protective layers over an explosive device to absorb emitted heat, shock waves, and projectiles if the device is detonated. Stand-offs such as inflatable beams or pillows provide break-away zones between the protective layers, allowing some layers to expand to a point of failure and absorb the maximum possible energy. Inner layers absorb shock waves and heat. One or more outer layers resist projectile penetration. Protective layers can be positioned on opposing sides of a suspect in case two explosive devices are present. Shields can deploy with sufficient energy to knock down a bomber. In embodiments, a plurality of shields can be applied without interference therebetween. In some embodiments, a round shield includes bolas which spread the shield in flight in a cast-net dynamic and wrap around the suspect for shield attachment.
40 | US8336439B2 | RAYTHEON CO | 2010-01-05 | 2012-12-25 | Layering non-metallic layers between metallic layers to improve armor protection | According to one embodiment, an armor system comprises a plurality of metallic layers. The armor system further comprises a plurality of non-metallic layers located in between two or more metallic layers of the plurality of metallic layers, such that each non-metallic layer is located at a respective depth in the plurality of metallic layers.
41 | US20120186432A1 | RAYTHEON CO | 2010-01-05 | 2012-07-26 | Layering of Air Gaps To Improve Armor Protection | According to one embodiment, an armor system comprises a plurality of layers of armor and a plurality of air gap layers. The plurality of air gap layers are located in between two or more layers of the plurality of layers of armor. Each air gap layer is located at a respective depth in the plurality of layers of armor. At least a first air gap layer of the plurality of air gap layers is located at a first depth from an outer side of the armor system. The outer side is located toward a projectile impact site. At least a second air gap layer of the plurality of air gap layers is located at a second depth from the outer side. The first air gap layer has a thickness greater than the second air gap layer.
42 | US8677881B2 | THE BOEING CO | 2012-04-10 | 2014-03-25 | Method and system for attenuating shock waves via an inflatable enclosure | According to an embodiment, a method for attenuating shock waves may include detecting at least one of an incoming hostile threat or electromagnetic radiation from an explosion from the hostile threat and filling an enclosure with a gas, the enclosure being positioned between the explosion and a region to be protected. According to one embodiment, a system may include a sensor configured to detect at least one of the direction of an incoming threat and an explosion from the incoming threat, an inflatable enclosure, and an inflation device configured to receive a trigger signal from the sensor indicating the arrival of the threat or explosion from the threat and inflate the inflatable enclosure in time to allow the inflated enclosure to reflect, absorb and/or refract and defocus at least a portion of the shock wave from the explosion before it reaches the protected region.
43 | WO2016113548A1 | NP AEROSPACE | 2016-01-11 | 2016-07-21 | Releasable fastenings | A releasable fastening (8) for securing a first article (5) to a second article (6), and comprising:- • at least one first flexible member (9) for securing to a first article;. at least one second flexible member (10) for securing to a second article;. at least one elongate member (11); a series of apertures in the first flexible member being capable of alignment with a series of apertures in the second flexible member, when the first flexible member and second flexible member are placed in face-to-face relationship, to permit the elongate member to be threaded between the apertures in the first and second flexible members to lie alternately on one side of both flexible members and then on an opposed side of both flexible members, thereby to releasably secure the first and second flexible members against separation.
44 | US10001346B2 | AUGUSTINE TEMPERATURE MANAGEMENT LLC | 2015-12-14 | 2018-06-19 | Inflatable blast-induced brain injury prevention device | Embodiments include an inflatable blast-induced brain injury prevention device for living beings such as soldiers. The device may include one or more inflatable chambers that cooperate to form a substantially toroidal cervical collar configured to surround the soldier's neck. An inflator unit, activated by an initiator may be coupled to the one or more inflatable chambers to inflate the one or more inflatable chambers. An electronic control unit (ECU) in electrical communication with the initiator and in electrical communication with at least one sensor may be configured to measure atmospheric air pressure. The ECU may be programmed to activate the initiator when the air pressure measured by the sensor exceeds a threshold air pressure.
45 | US20240409186A1 | SHENZHEN WELLREACH AUTOMATION ¦ SHENZHEN KUMPONG INTELLIGENT EQUIP MFG CO LTD | 2023-04-07 | 2024-12-12 | Pressure-resistant cabin for deep-sea mobile operation apparatus, underwater mining vehicle, and underwater mobile robot | The present invention discloses a pressure cabin for a deep-sea mobile operation device, an underwater mining vehicle, and an underwater mobile robot. The pressure cabin comprises: a first chamber and a second chamber that are sealed, wherein the first chamber is configured to accommodate electrical functional components of the mobile operation device, the second chamber is configured to arrange pressure compensators, and the first chamber and the second chamber are in communication with each other through a pipeline controlled by a solenoid valve; the first chamber and the second chamber each are filled with a liquid insulating material; a housing of the first chamber is made of a pressure-resistant metal, and has a pressure load of 35 Mpa; and the pressure compensators in the second chamber adjust an internal pressure of the second chamber based on a depth of the device submerging in water, and when the solenoid valve of the first chamber is open, the pressure in the first chamber in communication with the second chamber through the pipeline can also be adjusted accordingly. According to the present invention, the pressure cabin effectively reduces an overall weight and size of the device, facilitates movement of the device in deep sea, and also reduces costs.
46 | US8671819B2 | THE BOEING CO | 2013-03-14 | 2014-03-18 | Blast load attenuation system for a vehicle | An apparatus may comprise an outer skin having an exterior side and an interior side, an internal structure positioned relative to the interior side of the outer skin, and an inner skin. The internal structure may be capable of absorbing a blast load applied to the exterior side of the outer skin. The internal structure may be located between the outer skin and the inner skin.
47 | US20180003467A1 | USI HLDG LLC | 2016-06-30 | 2018-01-04 | Explosive ordinance disposal suits | Explosive ordinance disposal suits having improved protection. The jacket and trousers are configured such that the jacket is worn inside of said trousers.
48 | US9457206B2 | SUPREME CORQ | 2013-09-11 | 2016-10-04 | Fire resistant anti-ballistic knit fabric and protective article and protective undergarment made from the same | A knit fabric is provided having a fabric weight of no more than 20 OPSY (ounces per square yard) prepared from a combination of yarns of a fire-resistant rayon yarn, and an aramid yarn; wherein the knit fabric provides a V50 value of at least 600 fps, measured in accordance with MIL-STD-3207, and particularly provides flame resistance properties, antimicrobial properties, high air permeability, and high water vapor transmission, and a garment formed therefrom.
49 | US9271537B2 | NELSON THOMAS | 2013-08-15 | 2016-03-01 | Energy diffusing helmet assembly | An energy diffusing helmet assembly includes an outer hard shell and an inner fluid filled bladder. The hard shell defines a head cavity into which a head of a wearer is inserted. The fluid filled bladder is positioned within the outer hard shell. There is further provided a fluid filled impact dispersal field mounted on a torso of the wearer. A connective conduit connects the fluid filled bladder and the impact dispersal field. A force of impact exerted upon the fluid filled bladder increases pressure in the impact dispersal field through fluid via the connective conduit.
50 | US9370237B2 | INNOVITAL LLC | 2014-02-14 | 2016-06-21 | Active spinal support system | A wearable spinal support system having an upper body adapter engaging the head and/or torso of a wearer and a lower body adapter engaging the hips/pelvis, the upper and lower body adapters joined by an articulated structural column. The structural column is made up of stacked vertebral elements each having an aperture provided there through such that a tendon can be fed through the aligned apertures of the vertebral elements. The tendons are fixed at one end and each engaged to mechanical control element at the other end such that the tension/payout in each tendon is independently variable under direction of a controller receiving sensor feedback in order to support the loaded upper body of the wearer and position it relative to the lower body when desirable according to the controller.
51 | EP3120103B1 | AMERICAN TECHN COATINGS | 2015-03-18 | 2020-02-05 | Lightweight enhanced ballistic armor system | A lightweight ballistic armor system comprising at least one metal strike face plate, a laminate composite backing material secured to the at least one metal strike face plate and an optional air space provided between the metal strike face plate and the laminate composite backing material. The metal strike face plate or plates has a predetermined defined thickness and has a plurality of slotted holes set at an angle relative to the vertical orientation or axis of the metal strike face plate, or which are straight. The plurality of slotted holes is sufficiently small to prevent the passage of a projectile or fragment therethrough. The laminate composite backing material comprises at least one material selected from an aramid fiber material, S-glass, E-glass, polypropylene and UHMWPE, and is provided in combination with a polymer-based resin material. The optional air space provided between the metal strike face plate and the composite backing material has a depth in the range between 0 - 12 inches.
52 | US11965716B2 | JJ1 HLDG PTY LTD | 2020-07-16 | 2024-04-23 | Landmine, UEO or IED detection and destruction system | A landmine, unexploded ordnance (UEO) or improvised explosive device (IED) detection and destruction system which uses ground penetrating (GPR) radar to detect and guide a ballistic weapon to destroy it. The positions of which are also visually communicated through smart helmets or headgear having heads up display visors worn by the personnel, soldiers, combatants or any endangered persons in the vicinity.
53 | US8353240B1 | HRL LAB ¦ RGT UNIV OF CALIFORNIA | 2010-12-22 | 2013-01-15 | Compressible fluid filled micro-truss for energy absorption | A kinetic energy and blast energy absorbing material includes: a micro-truss structure including: a plurality of first struts extending along a first direction; a plurality of second struts extending along a second direction; and a plurality of third struts extending along a third direction; and a compressible fluid comprising a liquid or gel and a nanoporous material, wherein the micro-truss structure contains the compressible fluid.
54 | US20100107861A1 | CARTER PAUL | 2008-03-04 | 2010-05-06 | Ballistic Seat Cover | A ballistic seat-back cover is provided and includes a pliable outer shell or housing that encompasses a inner ballistic cores which are housed or contained within an inner shell or housing. Secured to and included with exterior portions of the ballistic seat-back cover are a series of grommets that facilitate securing the ballistic seat-back cover and attaching external devices and items to a portion of the seat-back cover. Secured and incorporated into the outer cover on one surface is a plurality of webbing or strapping materials configured and spaced for efficient utilization in attaching MOLLE style items. In some embodiments, the interior ballistic cores comprise high performance fibers such as an aramid fiber, high molecular weight polyethylene, a combination of these, or other high performance fiber types.
55 | US20070234896A1 | FORCE PROTECTION TECHNOLOGIES INC | 2006-04-11 | 2007-10-11 | Mine resistant armored vehicle | A blast-resistant armored land vehicle that may include a monocoque body comprised of sheet material with the bottom portion of the vehicle being substantially V-shaped. The apex of the V is substantially parallel with the centerline of the vehicle with the tip of the V having a radius of approximately 1-4 inches. The angle of the V may be approximately 115°-130°. The vehicle has a ground clearance of greater than 30 inches. The vehicle further includes an engine detachably affixed within the body, a transmission connected to the engine, a transfer case connected to the transmission having a front output shaft and a rear output shaft. The transfer case may be located at the approximate the fore and aft center of the vehicle and may be enclosed within a blast resistant that includes sheet material above the transfer case. The drive train may be connected to the engine and may be detachably affixed to the body.
56 | US10076149B2 | EYE SAFETY SYSTEMS INC | 2014-06-17 | 2018-09-18 | Adjustable facial protection systems | Devices, systems, and methods, etc., that provide, in certain aspects, a two-point, adjustable, partially pliable, and releasable tensioning suspension that supports an anti-blunt-force frame connected to a protective helmet. The protective devices herein can be, for example, “sport-level” and “military/law enforcement-level.” The anti-blunt-force frame is positioned and balanced on the wearer's face by an impact absorbing face padding system, including a chin strap, cup or pad comprised of an impact protection material. Thus, in one aspect, the present devices, systems, methods, etc., include an adjustable facial protection system for a human comprising a crescent-shaped face protection element configured to withstand blunt force impact and a ballistic material element to prevent the penetration of ballistic and fragmentation projectiles at various force levels to meet different ballistic hazards. The systems can also include a protective helmet.
57 | US10551483B2 | HARRIS CORP | 2016-03-23 | 2020-02-04 | Method and system for personal area radar | A personal area radar is provided to permit a user to be aware of their surroundings. This may be in 360 degrees or any other suitable coverage area and angle. The personal area radar can show objects to the user through fog, smoke, precipitation, darkness and with full 360 degree field of view capability, significantly improving the user's overall situational awareness. They may also be used to view things that are behind solid objects such as in or behind walls or underground. These systems may be highly integrated phased array radar systems mounted on a helmet. They may use small, high frequency radars able to detect solid objects (and/or semi-solid objects) such as people, improvised explosive devices (IED), or other solid objects. These methods and systems may provide the user with 360 degrees view and awareness of objects regardless of external conditions such as weather, darkness or other obstructions.
58 | US8695112B2 | HONEYWELL INTERNATIONAL INC | 2006-09-26 | 2014-04-15 | Flexible body armor with semi-rigid and flexible component | Multilayer ballistic resistant articles formed from a combination of flexible and semi-rigid panel components. The flexible and semi-rigid panels may include woven fibrous layers, non-woven fibrous layers or both. The articles provide suitable protection against high energy ballistic threats, while remaining suitable for flexible vest applications.
59 | US20120183747A1 | EI DU PONT DE NEMOURS & CO | 2010-11-04 | 2012-07-19 | Useful aramid blends | The present invention relates to a fabric comprising a warp system and a weft system. The warp system comprises at least one flame retardant yarn comprising aramid fibers and the weft system comprises at least one core spun yarn. The flame retardant yarn of the warp system is covered by at least 70% of the weft system. The fabric according to the present invention has an ink receptive surface and a thermal protection surface, and has particularly excellent mechanical, flame resistance and printability properties due to the structure of its weft and warp systems and the materials used and is particularly useful in confection of combat uniforms. Furthermore, the fabric according to the present invention is also exceptionally abrasion resistant, which prevents the fading of a printed image thereon.
60 | EP2965034A4 | HRL LAB | 2014-03-03 | 2016-12-28 | Energy absorbing truss structures for mitigation of injuries from blasts and impacts | Architected materials with superior energy absorption properties when loaded in compression. In several embodiments such materials are formed from micro-truss structures composed of interpenetrating tubes in a volume between a first surface and a second surface. The stress-strain response of these structures, for compressive loads applied to the two surfaces, is tailored by arranging for some but not all of the tubes to extend to both surfaces, adjusting the number of layers of repeated unit cells in the structure, arranging for the nodes to be offset from alignment along lines normal to the surfaces, or including multiple interlocking micro-truss structures.
61 | WO2018092144A1 | TECHNION RES & DEV FOUND LTD | 2017-11-20 | 2018-05-24 | Blunt force protection system | A blunt force protection system is disclosed. The system comprises an outer layer, a liner layer and intermediate layer comprising liquid extending continuously within a volume defined between the outer layer and the liner layer.
62 | US20140123842A1 | MEGGITT ROCKMART | 2013-03-06 | 2014-05-08 | Blast shield | A blast shield placed over a structure to be protected from the force of a blast includes a support assembly and a plurality of first deflection members secured to said support assembly. Each of said plurality of first deflection members present opposed surfaces angling away from the direction of an incoming explosive force, such that an incoming explosive force is split and deflected by the opposed surfaces thus dissipating the momentum of the explosive force. A plurality of second deflection members presenting opposed surfaces angling away from the direction of an incoming explosive force may also be employed, whereby an incoming explosive force is further split and deflected by the opposed surfaces thus dissipating the momentum of the explosive force.
63 | EP2433514A1 | DUQUE ANDRES ¦ PEREZ ESTEBAN | 2009-05-05 | 2012-03-28 | Boot for protection against "shock wave" Anti-personnel mines | The "Boot for protection against "shock wave" anti-personnel mines" comprises a simple and robust generic body-shield system for preventing injuries caused when an anti-personnel mine is triggered, said system being integrated into a boot. The system comprises a shield with threefold protection: a sole for absorbing pressure and thermal energy; a deflector for dissipating thermal energy in so far as it is broken down and reflects pressure, a main shield for containing the pressure shock wave and a secondary shield for providing protection from fragments, which together dissipate the shock wave, and provide protection from high temperatures and from the fragments generated during the explosion of the artefact. The land conditions for which the invention has been developed, lightweightness, size and flexibility to facilitate use, and lower costs and triple protection (fragments, shock wave and high temperature) are aspects taken into account and incorporated in this invention.
64 | US9200872B1 | MILLAR DAVID J | 2013-08-14 | 2015-12-01 | Hard soft ballistic armor | A hard soft ballistic armor has an armor panel with continuous and contiguous hard zones and soft zones providing seamless, gapless fragmentary and ballistic protection to a wearer. The panel comes from a process of pressing UHMWPE panels into hard armor with soft, flexible joints or panels of soft construction into hard panel with a defined shape. The present invention through its processes provides a single or plurality of heated, hard pressed areas and unheated, unpressed areas in the same piece of armor where the soft areas remain flexible. The processes of the present invention apply high and low pressure simultaneously to layers of material resulting in armor panel having a three dimensional shape that fits a portion of the body of a wearer.
65 | US11471112B2 | LEGIONARIUS LLC | 2019-11-13 | 2022-10-18 | Mobile application for wearable device | Featured are devices (e.g., peripheral devices) and systems that interact with a device having sensors (e.g., a wearable device or device configured for use with a piece of equipment, such as a vehicle) to receive and process data (e.g., physiological data) from the sensors. Also featured are computer implemented methods including software (e.g., an application) for receiving and processing data by the peripheral device. An application that communicates with the device (e.g., wearable device or equipment device) and sensor information processed by the application or a device running or accessing the application provides situational awareness for users in adverse conditions, such as during combat or wartime. The wearable device may include one or more inflatable bladders configured to apply pressure to a wound site for treatment.
66 | US20100119053A1 | BUZZIENT | 2009-01-13 | 2010-05-13 | Analytic measurement of online social media content | A social media analytics platform including methods, apparatuses and computer-readable media for providing analytic measurements of online social media content by harvesting and aggregating unstructured qualitative online social media conversations relevant to subject matter of interest in a category from one or more online social media sources, quantifying the aggregated online social media conversations, and providing actionable information based on the quantified aggregated online social media conversations, the actionable information including sentiment expressed among online social media participants concerning subject matter of interest in the category.
67 | WO2018051054A1 | THE SEC OF STATE FOR DEFENCE IN HER BRITANNIC MAJESTYS GOVERNMENT OF THE UK OF GREAT BRITAIN & NORTHERN IRELAND | 2017-09-18 | 2018-03-22 | Reduction of risk of injury from Anti-personnel mines | The injuries inflicted on persons by anti-personnel mines are reduced or mitigated by using material having a density of at least 6 g/cm3 and, preferably, a density of at least 6 g/cm3 and a mass of at least 200 g, worn about the heel, ankle or lower leg of an individual. The invention also relates to the use of footwear comprising material having a density of at least 6 g/cm3 to mitigate the risk of injury, and protective footgear comprising a heel section adapted to fit around the heel of an item of footwear, and fastening means for attaching the footgear to said item of footwear, wherein the heel section itself comprises a base region formed from a material having a density of at least 6 g/cm3 and a mass of at least 200 g, and an upper region connected to the base region and supporting the fastening means.
68 | US11371807B2 | BLUCHER GMBH | 2016-05-12 | 2022-06-28 | Protective material having a protection function against fragments, stabbing, cutting, firearms and/or shocks | The invention relates to a protective material (1), in particular a textile protective material, having a protection function against fragments, stabbing, cutting, firearms and/or shocks, preferably for the protection and/or covering of articles (2).
69 | WO2009128802A1 | ARCHANGEL ARMOR ¦ CARTER PAUL | 2008-04-18 | 2009-10-22 | Boot guards | A series of ballistic plates arrayed inside the construction of the boot which allows an increased level of protection to the foot, specifically the front and top of the toe, the rear and side of the heel and the bottom of the foot. The ballistic material shall be comprised of a rigid or semi rigid ballistic material to include aramid fibers, high molecular weight polyethylene, a combination of these, or other high performance fiber types.
70 | US20120180632A1 | LOCKHEED MARTIN CORP | 2009-12-12 | 2012-07-19 | Vehicle Hull Including Apparatus for Inhibiting Effects of an Explosive Blast | A vehicle hull includes a personnel compartment and an apparatus for inhibiting effects of an explosive blast operably associated with the personnel compartment. The apparatus is configured to redirect at least a portion of a blast wave resulting from an explosive blast. The apparatus defines a cavity in which a blast attenuator is disposed. The blast attenuator comprises a core defining a plurality of interconnecting pores defining a pore volume of the core, a shear thickening fluid disposed in the pore volume of the core, and an enclosure in which the core and the shear thickening fluid are disposed.
71 | WO2010093976A1 | UNIV OF SOUTHERN CALIFORNIA ¦ MARKLAND FRANCIS S ¦ SWENSON STEPHEN D ¦ MINEA RADU O | 2010-02-12 | 2010-08-19 | Bioadhesive patch for sutureless closure of soft tissue | Provided herein are compositions and methods for treating soft tissue injuries using a patch having a polymer on its surface linked to polypeptides having a disintegrin domain. The polypeptides having a disintegrin domain can include contortrostatin, vicrostatin, and ADAM derived polypeptides. Compositions of the invention can be used for the treatment of injuries to soft tissues that include the eye, liver and brain.
72 | US20100124862A1 | BLS TEXTILES | 2009-05-26 | 2010-05-20 | Woven bullet resistant fabric | A unique new group of “Faux-Sateen, Quasi-Unidirectional(UD)” woven anti-ballistic fabrics is disclosed. Novel and unexpected improvements in ballistic penetration resistance result. After appropriate lamination of at least two layers, ballistic resistance is either maintained or further enhanced, while blunt trauma resistance is improved. Fabric handling during vest fabrication is also greatly improved and significantly less stitching is required. Wearability is also improved.
73 | US9234725B2 | DIAZ KEVIN MARK | 2013-01-30 | 2016-01-12 | Green energy mine defeat system | A semi-continuous duty, Green Technology 14, robotic vehicle providing protection and security from underground mines. A deflector blade 11 follows natural existing contours to maintain straight line paths, while simultaneously carrying a mine detector 10, a vertical reciprocating ram set 30, 32 and 33 that preloads soil while also creating forward motion, followed by an energy dissipation, reaction system and containment canopy system 22, 24, 26&29.
74 | US20170227331A1 | HEXONIA | 2015-07-27 | 2017-08-10 | Textile Item of Clothing with Ballistic Protection | The invention relates to a textile item of clothing equipped for ballistic protection. The textile item of clothing comprises a knitted fabric. Said knitted fabric has a plurality of differently protected zones. At least two different zones are interconnected without a seam. According to the invention, at least one first to zone is formed from a yarn that inhibits the penetration of fragments.
75 | US10895437B2 | BLUCHER GMBH | 2013-10-15 | 2021-01-19 | Ballistic underwear | The invention relates to ballistic underwear. The base area of the underwear is composed of shrapnel-resistant UHMWPE knitwear 1 and at least one other, different textile material 2, 200, 14. The UHMWPE knitwear is arranged in a first zone of the base area.
76 | US10940903B2 | TIE DOWN | 2019-03-01 | 2021-03-09 | Modular military vehicle | A modular military vehicle and a method for using a modular military vehicle is disclosed. The modular military vehicle can comprise a vehicle hull; a crew module removably mounted to the vehicle hull; a plurality of wheels mounted to the vehicle hull, the plurality of wheels comprising at least one driven wheel; and an electric drive system configured to drive the at least one driven wheel.
77 | US9091510B2 | ORAN SAFETY GLASS INC | 2007-03-21 | 2015-07-28 | Transparent armor system and method of manufacture | A transparent armor system includes a hard face fabricated from a substantially transparent glass-ceramic material exhibiting crystalline bodies throughout the mass of the glass-ceramic material and a backing covering a rear surface of the hard face opposite an anticipated incoming projectile. The backing has a refractive index substantially matching that of the hard face such as to allow substantial transparency of the transparent armor system. In certain embodiments, a bonding layer is provided to bond the backing to the hard face. The hard face serves to disburse energy caused by the impact of an incoming projectile with the transparent armor system, while the backing serves to retain any pieces of the hard face fractured during ballistic impact.
78 | US8544376B2 | ORAN SAFETY GLASS INC | 2011-12-29 | 2013-10-01 | Glass-ceramic with laminates | A transparent armor system includes a hard face fabricated from a substantially transparent glass-ceramic material exhibiting crystalline bodies throughout the mass of the glass-ceramic material and a backing covering a rear surface of the hard face opposite an anticipated incoming projectile. The backing has a refractive index substantially matching that of the hard face such as to allow substantial transparency of the transparent armor system. The hard face serves to disburse energy caused by the impact of an incoming projectile with the transparent armor system, while the backing serves to retain any pieces of the hard face fractured during ballistic impact. In certain embodiments, a plurality of hard faces are held in parallel and spaced apart arrangement.
79 | US8347775B2 | UNIVERSITY OF WINDSOR | 2010-12-07 | 2013-01-08 | Kinetic energy dissipation system for dissipating kinetic shock energy | An energy dissipation assembly is provided for mounting between a fixed support and moveable support. The assembly includes a sacrificial deformation tube, a hardened cutter/deflector assembly and, optionally, a connecting cable to maintain the cutter/deflector assembly in juxtaposed coaxial alignment with an end deformation tube. The cutter/deflector assembly has a generally flattened disc shaped profile and includes a central hub, a circular support ring and one or more cutting blades. The support ring is concentrically about the hub and has an inner diameter greater than the outer tube diameter. On the occurrence of a shock force, the cutter/deflector assembly moves axial to cut/deform the deformation tube to dissipate force energy.
80 | US20120210852A1 | BAE SYST TECH SOLUTIONS & SERVICES | 2011-09-19 | 2012-08-23 | Method for launching naval mines | An air-based vertical launch system is described by means of which ballistic missile defense can be achieved effectively from a large aircraft. A method for ensuring safe missile egress is proposed. A method for ensuring that the missile strikes the ballistic missile payload section is also proposed. Together, the air basing method employing vertical (or near-vertical) launch and semi-active laser guidance yield an affordable and operationally effective missile defense against both tactical and long-range ballistic missiles. The affordability of missile defense is enhanced by the ability of an aircraft equipped with a vertical launcher to simultaneously carry out several defensive and offensive missions and to provide other capabilities such as satellite launch at other times. Methods for employing an aircraft equipped with a vertical (or near-vertical launcher) and one or more of the proposed egress assurance mechanisms in offensive ground attack missions, mine laying, and satellite launch missions are also proposed.
81 | US20120086235A1 | PINTO RODRIGO ANDRES VERGARA | 2010-10-11 | 2012-04-12 | Body and container for transport of construction sand and gravel mining, and fabricating method | A folded hopper for a mining truck, having a floor made of an anti-abrasive material that increases its resistance and simplifies manufacturing work, bringing up substantial savings of welding and being of low weight, and improving load distribution. The floor includes floor folds with anti-abrasive, side folding that eliminates welding at joints and floor, which improves mechanical resistance and eliminates stress arising from heat concentration upon welding. At the sides, the reinforcement on several beams is simplified by two larger joining beams that keep the structure rigid.
82 | US20120049009A1 | WFK & ASSOC | 2011-05-30 | 2012-03-01 | Integral Powered Winged Aircraft for Infantry and Artillery Mobilization and Front Line Combat | Disclosed is a Powered Wing Aircraft. A generalized stabilizer/directional vent is used for providing a standard range of aeronautical control. It controls cross winds, directional velocity, directional control, and torque balancing in one simple easy to control device. It is attached to the axles. These improvements can apply to both military and civilian applications.
83 | US20040218714A1 | HER MAJESTY THE QUEEN AS REPRESENTED BY THE MINIST OF NAT DEFENCE OF HER MAJESTYS CANADIAN GOVERNMENT | 2003-05-02 | 2004-11-04 | Detection of explosive devices using X-ray backscatter radiation | Many parts of the world have anti personnel (AP) landmines (APLs) buried in their earth, which pose a great deal not only to fighting forces, but also to civilians. For any imaging system, detection of APLs is non trivial since APLs are typically relatively small, compact objects that are buried in a similarly dense medium, such as earth. Improved explosive device (IED) detection may prove to have more potential than detection of APLs in view of the increasing worldwide terrorist activity. A portable APL or IED detection apparatus is thus proposed that utilized a coded aperture mask as well as a radiation source in order to detect backscatter radiation from a target area for use in assessing whether the target area includes an APL or an IED. The coded aperture mask receives the backscatter radiation and forms an image on a detector array, this formed image is deconvolved with a response matrix of the coded aperture mask in order to form a visual representation of the target area.
84 | US10782105B2 | ADVANCED BLAST & BALLISTIC SYST LTD | 2018-02-21 | 2020-09-22 | Vehicle stabilization | A vehicle, comprising: pressure detection means; vehicle stabilizing means; means for receiving an input from the pressure detection means, in response to the pressure detection means detecting an increase in pressure caused by an explosion; and control means for controlling, in response to reception of the input from the pressure detecting means, the vehicle stabilizing means to apply a force to the vehicle, in order to stabilize the vehicle in response to the explosion.
85 | US11754374B2 | UNIVERSITY OF TENNESSEE RESEARCH FOUNDATION | 2015-04-01 | 2023-09-12 | Energy absorbing nanocomposite materials and methods thereof | Composite materials capable of absorbing and dissipating high energy forces such as ballistic impacts and explosive blasts. Composites of elastomers and reinforcing nanoparticle materials are configured to absorb and dissipates high energy forces. Composites can be configured as nonwoven webs, and can be layered. Methods of making a ballistic resistant composite material capable of absorbing and dissipating high energy forces.
86 | US20160116256A1 | ADVANCED BLAST & BALLISTIC SYST LTD | 2015-10-12 | 2016-04-28 | Vehicle stabilization in the event of large detonation | A vehicle, apparatus, method and computer program are provided. The vehicle comprises: vehicle stabilizing means for ejecting at least one non-gaseous mass; means for detecting an explosion local to the vehicle; and control means for controlling, in response to detection of an explosion local to the vehicle, the vehicle stabilizing means to eject at least one non-gaseous mass in order to apply a force to the vehicle and stabilize the vehicle in response to the explosion.
87 | CA2831709C | PALANTIR TECHNOLOGIES INC | 2013-10-30 | 2020-10-06 | Multiple viewshed analysis | Viewshed intersection analysis and usage is disclosed. A plurality of object positions is obtained. Each object position is associated with a range. A relevant area is determined. Elevation data is obtained for a plurality of points in the relevant area. Lines of sight are evaluated between the plurality of points and the object positions within the associated ranges based on the elevation data. An interest zone comprising a subset of the plurality of points within the relevant area is determined.
88 | US9534870B2 | THE GOVERNMENT OF THE UNITED STATES OF AMERICA AS REPRESENTED BY THE SECRETARY DEPARTMENT OF HEALTH & HUMAN SERVICES | 2013-06-19 | 2017-01-03 | Shock transfer armor | An armor system includes an appliqué comprising a high fluid retaining material (HFRM) and a plate configured to hold the appliqué against a compartment, wherein the armor system is adapted so that upon impact of a blast wave upon the plate, the HFRM is vented away from the compartment. The armor system may be adapted to a vehicle. In another embodiment, an armor system includes a plate operably connected to a plunger, one or more rods of brittle material operably contained within a tube, wherein the armor system is adapted so that upon impact of a blast shock wave upon the plate, the plate transfers the blast shock wave to the plunger and then to the contents of the tube. Optionally, the tube also contains HFRM.
89 | US9696120B1 | THE GOVERNMENT OF THE UNITED STATES OF AMERICA AS REPRESENTED BY THE SECRETARY DEPARTMENT OF HEALTH & HUMAN SERVICES | 2016-11-18 | 2017-07-04 | Shock transfer armor | An armor system includes a plate operably connected to a plunger, one or more solid bars of brittle material operably contained within a channel or tube, wherein the armor system is configured so that upon impact of a blast shock wave upon the plate, the plate transfers the blast shock wave to the plunger and then to the contents of the channel. Optionally, the channel also contains HFRM.
90 | US20170153091A1 | DIAZ KEVIN MARK | 2015-11-27 | 2017-06-01 | Green energy mine defeat system | A system of Fragmentation Protection is disclosed having additional synergistic shockwave protection and reaction characteristics. The methods include applications to vehicles, chassis, frames and robots where a shell, containment guard or barrier system is needed. Force Protection for IED/Mine events and other ballistic threats, fragmentation and shockwaves is established further allowing for synchronized mobility within those austere environments.
91 | US12006726B2 | THREATSTOP LLC | 2023-05-31 | 2024-06-11 | Multi-threat mitigation security apparatus for protecting personnel, assets and critical infrastructure | A multi-threat security apparatus system for critical infrastructure protection is disclosed having an above-ground concrete base, a vertical post system adapted to be attached to the above-ground concrete base and to receive a plurality of louvers. The plurality of louvers provides the necessary ballistic protection for and air flow through to the critical infrastructure. The louvers may include a composite of aluminum foam, a resin impregnated ballistic material and an aluminum foam. The composite structure may be used on doors, panels or building walls.
92 | WO2010103321A1 | HENRY MATTHEW ¦ ONEILL WILLIAM | 2010-03-10 | 2010-09-16 | Acoustic apparatus and method of operation | A method and apparatus for remotely applying pressure to a target comprises a sound energy source, for generating compression waves in air, and a focussing element arranged to focus the compression waves to a convergence point remote from the apparatus, wherein the sound pressure at the convergence point is sufficient to disrupt, destroy or perturb matter located in the region of the convergence point. The method and apparatus have particular application to technologies for clearing land mines and other ordinance, particularly for clearing explosive devices which are triggered by pressure, and for mitigating the effect of incoming aerial munitions.
93 | US10119789B2 | ADVANCED BLAST & BALLISTIC SYST LTD | 2015-01-30 | 2018-11-06 | Sensing and responding to an explosion local to a vehicle | A vehicle and a sensor for use in the vehicle is disclosed. The vehicle includes: a sensor array configured to detect an explosion by sensing, at different heights within a base of the vehicle, mechanical deformation of the base of the vehicle caused by the explosion; and control circuitry configured to respond to detection of the explosion by causing a groundwards force to be applied to the vehicle that depends upon inputs, characterizing the explosion, provided by the sensor array. The sensor includes: at least one support; a first frangible electrical connection, for conveying an electrical signal, held by the at least one support at a first height; and a second frangible electrical connection, for conveying an electrical signal, held by the at least one support at a second height different from the first height.
94 | US20170082124A1 | KREMEYER KEVIN | 2016-06-17 | 2017-03-23 | Directed Energy Deposition to Facilitate High Speed Applications | The present invention relates to methods, apparatuses, and systems for controlling the density of a fluid near a functional object in order to improve one or more relevant performance metrics. In certain embodiments, the present invention relates to forming a low density region near the object utilizing a directed energy deposition device to deposit energy along one or more paths in the fluid. In certain embodiments, the present invention relates to synchronizing energy deposition with one or more parameters impacting the functional performance of the object.
95 | US10669653B2 | KREMEYER KEVIN | 2016-06-20 | 2020-06-02 | Directed energy deposition to facilitate high speed applications | The present invention relates to methods, apparatuses, and systems for controlling the density of a fluid near a functional object in order to improve one or more relevant performance metrics. In certain embodiments, the present invention relates to forming a low density region near the object utilizing a directed energy deposition device to deposit energy along one or more paths in the fluid. In certain embodiments, the present invention relates to synchronizing energy deposition with one or more parameters impacting the functional performance of the object.
96 | US9121674B2 | MILMARK TECH | 2009-05-13 | 2015-09-01 | Armor | A ballistic armor system adapted to protect against penetration of the armor system by projectiles, including a first armor layer; a second armor layer, in which the second armor layer is mounted in spaced-apart relationship to the first armor layer, the relationship defining a void volume between the first armor layer and the second armor layer; and a fluid disposed in the void volume, in which the fluid includes a viscoelastic surfactant at a concentration sufficient to exhibit pseudosolid elastic behavior. The fluid may be removed from the void volume by use of a suitable breaker.
97 | US20190219368A1 | MADLAND MICHAEL J | 2016-12-27 | 2019-07-18 | Dragon Skin | A multi-layered material protects armored vehicles by providing a skin which absorbs kinetic energy and heat from projectiles, such as IEDs and EFPs. The material also will resist penetration from other ordnance such as high-caliber bullets. The various layers may include inner and outer armor plating, which sandwiches a layer of Kevlar and/or Nextel, and also sandwiches a layer of fire-tempered quartz.
98 | US8322267B2 | TRITON SYSTEMS INC | 2009-06-03 | 2012-12-04 | Armor repair kit and methods related thereto | An armor repair kit including repair putty and a scrim having a plurality of ceramic constituents attached thereto and methods for using a repair putty, scrims and kits to repair damaged armor are described herein.
99 | US8502726B2 | PEGASUS GLOBAL STRATEGIC SOLUTIONS LLC | 2012-06-04 | 2013-08-06 | System and method for suppressing radio frequency transmissions | A system and method for suppressing radio frequency (“RF”) transmissions includes a transmitter for transmitting electronic signals that suppresses (e.g., prevents, disrupts, jams, interferes with or otherwise disables) RF transmissions. Some embodiments of the invention include a transmitter that suppresses one or more signals transmitted from a target transmitter in an RF transmission system to a target receiver in a wireless device operating in the RF transmission system to prevent, disrupt, jam, interfere with or otherwise disable an RF transmission between the target transmitter and the target receiver in the wireless device (i.e., target wireless device). These systems and methods may be used to interrupt communication, command and control of non-friendly combatant. These systems and methods may also be used to suppress RF transmissions to prevent the detonation of improvised explosive devices, or IEDs.
100 | US7770506B2 | BAE SYSTEMS TACTICAL VEHICLE SYSTEMS LP | 2005-06-10 | 2010-08-10 | Armored cab for vehicles | An armored cab for a vehicle is provided, the cab including multiple layers of armoring material, and having a shape to assist in the deflection of radar and the various types of ordinance which may be fired or exploded against the armored cab.
101 | US7437986B2 | NANYANG TECH UNIV | 2005-08-25 | 2008-10-21 | Landmine avoidance and protection device | A mine avoidance and protection device has a frame adapted to be secured to a source of a load, such as the foot of a person. Attached to the frame are at least three support legs each extending from the frame. Each leg has a releasable joint between the leg and the frame. At least one detector is operable to provide a detection capability for each support leg, operable to detect a characteristic of a mine when at least a portion of the support leg is located proximate to the mine. An actuator operable to provide an actuation capability at the joint of each leg, to: constrain the joint to allow a load to be transmitted from the frame, through the joint and the support to the terrain. The actuator can also release the joint such that a load can not be transmitted from the frame through the joint. The joint between the plate and each leg may be a one degree-of-freedom prismatic joint or revolute joint.
102 | US20120177941A1 | ARES SYSTEMS GROUP LLC | 2008-02-08 | 2012-07-12 | Multilayer armor and method of manufacture thereof | Multilayer armor includes an outside armor layer, a first armor layer underneath the outside armor layer, a second armor layer underneath the first armor layer, and a truss layer underneath the second armor layer. In another variation, the multilayer armor includes an outside armor layer, a composite layer underneath the outside armor layer that comprises a plurality of spheres, a second armor layer underneath the composite layer to provide a rigid support to the composite layer, and a third armor layer underneath the second armor layer. The second layer may comprise a composite material that includes a plurality of tightly nested layers in a self-assembling arrangement of spheres made of a high hardness material bonded together using a matrix.
103 | US9989333B2 | MITSUBISHI HEAVY IND LTD | 2014-11-20 | 2018-06-05 | Armor and vehicle | To parry a blast caused by an explosive object, absorb explosive energy, and improve durability. An armor to be installed on a bottom surface of a vehicle, including: a bottom plate formed to have a shape in which a central portion protrudes downward, and a porous metal member-disposed on the upper side of the bottom plate.
104 | US8459167B1 | UNITED STATES OF AMERICA THE AS REPRESENTED BY THE SEC OF THE ARMY | 2013-02-14 | 2013-06-11 | Vented armor V structure | An armor structure for a vehicle underbody. The armor structure includes an inner plate that is mounted proximate to the vehicle underbody, the inner plate having a plurality of first openings; and an outer plate that is mounted distal to the vehicle underbody, the outer plate having a plurality of second openings. The inner plate and the outer plate are substantially parallel and separated by a spacing. The inner plate and the outer plate each have substantially equal V bends at an obtuse angle, and the V bends in the inner plate and the outer plate are aligned. When an underbody blast event is encountered by the vehicle, the outer plate is forced towards, and substantially against the inner plate such that fluid communication via each of the first openings is reduced or prevented.
105 | US9395347B2 | BOTTRELL ANDREW LEE | 2013-10-24 | 2016-07-19 | Explosive device detection tool | Embodiments disclosed herein relate to a Detection Tool for use by personnel tasked with locating Improvised Explosive Devices (“IEDs”). The Detection Tool is preferably constructed of a non-metallic and non-conductive material so as to reduce the risk of accidental triggering of electrical explosive devices. The Detection Tool is shaped in order to penetrate surfaces, such as compacted roadways or other thoroughfares, where IEDs may be concealed. Additionally, the Detection Tool may include measurement indicators as well as attachment means so as to be easily integrated with other gear carried by users of the Detection Tool.
106 | US8864080B2 | FOX JR ROY L | 2013-01-23 | 2014-10-21 | Expendable aerial delivery system | Methods and systems for aerial delivery utilize expendable materials. An expendable aerial delivery system comprises wood, textile and/or other expendable materials, for example materials suitable for disposing via burning or crushing in a forward area. In this manner, valuable and/or expensive metal platforms can be eliminated from airdrops, thus preventing insurgent repurposing of these platforms into improvised explosive devices and other implements of warfare.
107 | US20110246402A1 | TELEDYNE SCIENTIFIC & IMAGING LLC | 2011-03-16 | 2011-10-06 | Acoustic event classification using particle swarm optimization with flexible time correlation matching | An acoustic event classifier uses particle swarm optimization (PSO) to perform a flexible time correlation of a sensed acoustic signature to reference acoustic signatures in a multi-dimensional parameter space. The classifier may fuse the acoustic signatures from multiple acoustic sensors to form the sensed acoustic signature. The approach is generally applicable to classify all types of acoustic events but is particularly well-suited to classify “explosive” events such as gun shots, mortar blasts, improvised explosive device blasts etc. that produce an acoustic signature having a shock wave component that is periodic and non-linear.
108 | US8844970B2 | NEXTER SYST SA | 2012-12-14 | 2014-09-30 | Armored vehicle protected from explosive devices | The subject-matter of the invention is an armored vehicle comprising a vehicle body forming a passenger compartment which is connected to mobility means comprising at least two axles. The axles of the vehicle are connected to the vehicle body by at least one axle support which has the shape of a U-shaped profile arranged above an axle and comprising a middle plate attached to the axle and extended by side edges which extend substantially vertically between the axle and the vehicle body, wherein each side edge bears at least one connecting tab which is attached by its end to the vehicle body at an attachment point.
109 | US20120312607A1 | FORCE PROTECTION TECHNOLOGIES INC | 2010-07-09 | 2012-12-13 | Mine Resistant Armored Vehicle | The present disclosure is directed to a blast-resistant armored land vehicle configured to operate on a surface. The vehicle may include a body comprised of sheet materials, the body having a centerline and a bottom portion. The vehicle may further include a grid portion suspended below the bottom portion, the grid portion including one or more slats on each side of the centerline, wherein the one or more slats are oriented at an angle less than 90 degrees relative to the surface. Alternatively, the grid portion may include one or more vanes, each of the one of more vanes defining a V, with the apex of the V being rounded and directed towards the bottom portion.
110 | US8746741B2 | UNITED STATES OF AMERICA THE AS REPRESENTED BY THE SEC OF THE ARMY | 2012-11-14 | 2014-06-10 | Truncated V underbody protection enhancement | A mechanism protecting vehicle occupants from floor oscillation during under-vehicle explosions comprises vehicle cab sidewalls, a cab floor, cab mounts having elastomeric bodies between the cab and vehicle frame members, a shield below the cab floor, first elastomeric isolators between the shield and frame, and second elastomeric isolators between the shield and sidewalls. The second isolators collapse by an amount equal to the combined collapse of the first isolators and cab mounts. Explosive loads to the shield follow paths to different floor zones, decreasing floor oscillation. A vehicle payload area is mounted to the frame separately from the cab. The payload area and cab move independently on the frame. The payload area mounts are stiffer and smaller than the cab mounts, so explosions under the vehicle tend to accelerate the payload area before the cab.
111 | US9909844B2 | EC TECHN | 2012-09-10 | 2018-03-06 | Structural component for armored vehicles | Armor plating is provided for armored land vehicles or watercraft, the armor having a base armor plate and an additional armor plate fixed thereto on the enemy side, such that it can be removed. A structural component can be used as a base armor plate for such vehicles, and comprises a layered structure with a core composite having an inner honeycomb core and at least one covering layer. The layered structure does not contain supporting metal layers or ceramic, hard material layers. Another essential characteristic is the use of fixture elements which are anchored in the core composite to allow additional armor plating to be detachably fixed on the enemy side. The core composite therefore essentially offers basic protection itself, while also acting as the carrier structure for interchangeable additional armor plating.
112 | US8904915B2 | WARWICK MILLS INC | 2010-03-19 | 2014-12-09 | Thermally vented body armor | A modular and field adaptable body armor system includes a plurality of flexible, air-permeable, thermally vented plates arranged in fixed relationships that provide flexible, modular, field-adaptable protection for the torso and extremities without excessive weight or heat burden. The TVA plates include protective cards suspended in a parallel, louvered relationship between inner and outer mesh layers, thereby permitting air to flow therebetween while providing a flexible, compressible, modular barrier that protects the torso and extremities against projectiles. In embodiments, the outer mesh layer resists penetration and compresses cards together to intercept a projectile that would otherwise pass therebetween. Protective cards can include thermally pressed and flexed laminated UHMWPE. TVA panels can be removed and exchanged in the field according to the requirements of each mission. In embodiments, the TVA plates are laced together and/or attached to an underlying fabric carrier garment.
113 | US9835419B2 | GREAT LAKES ARMOR SYST | 2016-05-24 | 2017-12-05 | Method and system for armored energy-dispersion objects | An armor system that includes a first armor article that includes a plurality of energy-dispersion objects arranged in a predetermined configuration, wherein the plurality of energy-dispersion objects includes a plurality of hollow objects, and wherein at least some of the plurality of hollow objects are filled with an inner filler material; and a lock mechanism configured to hold the plurality of energy-dispersion objects in the predetermined configuration. A method for manufacturing an armor system, the armor system including a first armor article, the method including producing a plurality of hollow hemispheres; affixing pairs of the plurality of hemispheres to one another to form a first plurality of spheres; treating each one of the plurality of hemispheres with an anti-ballistic treatment; inserting a filler material into each one of the plurality of hemispheres; and locking the first plurality of spheres into a predetermined configuration.
114 | US20080314236A1 | DEW ENG & DEV LLIMITED | 2007-06-22 | 2008-12-25 | Door seal assembly for armored vehicles | A door seal assembly for an armored vehicle includes a first flange extending around the periphery of a door panel and protruding from a cab-facing side thereof. The first flange extends toward the exterior surface of the armored vehicle when the door panel is in a secured-closed condition. A second flange also protrudes from the cab-facing side of the door panel and extends into the opening of the armored vehicle when the door panel is in the secured-closed condition. The second flange being nested within the first flange and spaced-apart therefrom so as to form a channel between the first flange and the second flange and extending around the door panel along the cab-facing side thereof. A third flange protrudes from the exterior surface of the armored vehicle and extends about the opening thereof. The third flange is received within the channel that is defined between the first flange and the second flange when the door panel is in the secured-closed condition. During use, a blast wave resulting from a detonation beside the armored vehicle is redirected plural times as it passes by the first, second and third flanges before entering the cab interior.
115 | US11898824B2 | ADVANCED BLAST & BALLISTIC SYST LTD | 2020-08-18 | 2024-02-13 | Responding to an explosion local to an armoured vehicle | A blast countermeasure for a vehicle, such as an armoured vehicle, is provided. The blast countermeasure comprises: at least one explosive; a detonator for detonating the explosive; and at least one reflector, located at least partially above the at least one explosive, for reflecting a shock wave generated by detonation of the at least one explosive groundwards in order to apply a groundwards force to the vehicle. The vehicle may comprise: control circuitry configured to respond to detection of an explosion local to the vehicle by activating an actuator to generate a groundwards force and cause a cabin floor of the vehicle to move groundwards.
116 | US20120181817A1 | BAE SYSTEMS TACTICAL VEHICLE SYSTEMS LP | 2009-10-16 | 2012-07-19 | Lethal Threat Protection System For A Vehicle And Method | A field configurable vehicle armoring system and associated method allow a user to retrofit and reconfigure a combination of armor components in response to a perceived threat change and using original equipment manufacture fasteners and holes. The system includes pillar armor attachable after an original equipment manufacture door and hinge are removed. Fasteners extend through the hinge of the armored door, the pillar armor and an original equipment manufacture pillar using holes other than the original equipment manufacture holes. Rocker panel and underbody armor is further provided, along with a ballistic resistant windscreen and rear wall armor. Where desired, system armor includes a composite plate comprising a strike face that is constructed from softer metallic material than an inner metallic sheet.
117 | US9291434B2 | THE BOEING CO | 2014-10-21 | 2016-03-22 | Method and system for electronically shaping detonated charges | A method of controlling the shape and direction of an explosion may include embedding a plurality of detonators in an explosive, and arranging the detonators in the explosive to produce a shaped explosion of the explosive in a pre-set direction and having a pre-set intensity when triggered in a selected sequence; sensing a direction of an incoming threat relative to a protected region, calculating an intercept vector for the incoming threat, and sending a signal in response thereto by a sensor; receiving information from the sensor pertaining to the intercept vector and determining a sequential firing pattern for the detonators in response to the information from the sensor by a firing sequence calculator connected to trigger the detonators; and activating the firing sequence calculator to trigger the detonators in the sequential firing pattern to generate a counteracting force substantially along the intercept vector.
118 | US20110162516A1 | RAYTHEON CO | 2010-01-05 | 2011-07-07 | Method of Layering Composite Sheets to Improve Armor Capabilities | According to one embodiment, an armor system comprises a plurality of polylithic composite armor panels. Each of the polylithic composite armor panels comprising a plurality of layers. The plurality of layers comprise at least two layers having a different Young's modulus. Each of the plurality of layers comprising a plurality of sheets. The plurality of sheets comprise one or more fibers. The plurality of sheets have one or more respective weave characteristics.
119 | US8342073B2 | BATTELLE ENERGY ALLIANCE LLC | 2009-07-27 | 2013-01-01 | Composite armor, armor system and vehicle including armor system | Composite armor panels are disclosed. Each panel comprises a plurality of functional layers comprising at least an outermost layer, an intermediate layer and a base layer. An armor system incorporating armor panels is also disclosed. Armor panels are mounted on carriages movably secured to adjacent rails of a rail system. Each panel may be moved on its associated rail and into partially overlapping relationship with another panel on an adjacent rail for protection against incoming ordnance from various directions. The rail system may be configured as at least a part of a ring, and be disposed about a hatch on a vehicle. Vehicles including an armor system are also disclosed.
120 | ZA201006715B | PINTO RODRIGO ANDRES VERGARA | 2010-09-20 | 2011-05-25 | Body and container for transport of construction sand and gravel mining,and fabricating method | Zone A is a shield fold for resisting and retaining the material moving towards the equipment's front zone. Zone B, a folded front piece, improves body resistance and eliminates structural pieces and inhibits this zone from buckling due to its folded form. The direction of folding may be transverse (as in the figure) or longitudinal, and/or both options, as required by the case or study to be applied.
121 | US20130036899A1 | HONEYWELL INTERNATIONAL INC | 2012-06-07 | 2013-02-14 | Blast mitigation system for military vehicles | Disclosed is a system and method to both reduce a degree of explosive shock waves and to absorb a degree of explosive blast energy from the undercarriage of a vehicle which comprises the use of one or more layers of rigid closed-cell spray polyurethane foam, applied to the armored undercarriage of the vehicle. This invention combines two key aspects: 1) blast suppression or mitigation materials that absorb energy and 2) traditional military hardened armor solutions. The effectiveness of spray applied rigid foam has been proven to both dramatically reduce shock waves and absorb energy from explosive blasts (e.g., IEDs).
122 | US20160076856A1 | COHEN(IL) | 2014-04-30 | 2016-03-17 | armor | Disclosed is a ballistic armor and an armor system. According to embodiments, the armor includes an outer armor plate and an inner active layer. The outer armor plate is adapted to resist penetration by one or more penetrative elements. The inner active layer is adapted to laterally deflect penetrating elements.
123 | WO2016041011A1 | COMMONWEALTH OF AUSTRALIA | 2015-09-15 | 2016-03-24 | Protection systems and methods for vehicles | A protection apparatus for coupling to an external surface of a vehicle to protect the vehicle from effects of explosion. The apparatus comprises a plurality of containers for receiving fluid comprising liquid, each container being provided with an opening to allow fluid to be conveyed to and from the container and each container being in fluid communication with at least one other container via the openings. The protection apparatus comprises at least one valve to control a flow of fluid to and from the plurality of containers, at least one pump arranged to convey fluid between the containers; and a fluid sensor associated with each of the containers, the fluid sensor being arranged to determine a fluid characteristic indicative of an amount of fluid in the container. The pump and the valves are arranged to receive power from a power source to cause the pump and valves to operate to distribute fluid between at least some of the plurality of containers and a supply of power from the power source to the pump and valves is controlled by a control unit.
124 | EP2435295B1 | SERVICE IND MARINE | 2010-05-07 | 2013-03-20 | System for recovering and pulling a submerged object, in particular a naval mine | The invention relates to a system for recovering and pulling a submerged object (32), capable of being used on a vehicle, in particular a craft (30), and including: an inflation line (1) capable of conveying a gas from a gas source to at least one inflatable unit (31) for raising the object; downstream fastening means (2a, 7a, 7b) for the direct or indirect mechanical fastening of said inflation line (1) to the inflatable unit (31) for raising the object; and upstream fastening means (2b) for the direct or indirect mechanical fastening of the inflation line (1) to an anchoring point on the vehicle (30). The downstream fastening means (2a, 7a, 7b) and the upstream fastening means (2b) are provided on a cable (2") that is part of a pulling line (2) parallel to the inflation line and rigidly connected thereto. The invention also relates to a method for implementing same.
125 | US20110083549A1 | PLASAN SASA LTD | 2006-07-27 | 2011-04-14 | Multi-Functional Armor System | A ballistic armor adapted to protect against armor piercing projectiles and to withstand multiple impacts of fragment simulating projectiles of a predetermined type, traveling at an initial velocity not exceeding a first velocity. The armor comprises a main armor layer and an auxiliary layer. The main armor layer is adapted to absorb most of the energy of the armor piercing projectiles and to withstand the impacts of the fragment simulating projectiles traveling at a velocity not exceeding a second velocity which is lower than said first velocity. The auxiliary layer is disposed in front of the main armor layer to face the projectiles, and is made of a material which is adapted to undergo a ductile failure mode when perforated by said fragment simulating projectiles and thereby experience localized deformation in the vicinity of each perforation, and which is adapted to cause the fragment simulating projectiles to experience such an energy loss associated with the perforation and deformation as to reduce their velocity from the initial velocity to a velocity not exceeding the second velocity.
126 | US11424780B2 | THALES HLDG UK PLC | 2018-06-22 | 2022-08-23 | Wearable head utility system | A head utility system (20) comprising: a headset (22) comprising: a first power or data connector (28) for connecting to an off-headset power or data system (30); and a second power or data connector (38); the head utility system further comprising: headwear (24) for wearing over the headset, the headwear comprising: a headwear power or data connector (44) for connecting to the second power or data connector; wherein the second connector and the headwear connector are arranged to be releasably connected when the headwear is worn over the headset, such that power or data can be transferred between the headset and the headwear.
127 | US11307012B2 | THE GOVERNMENT OF THE UNITED STATES OF AMERICA AS REPRESENTED BY THE SEC OF HOMELAND SECURITY | 2021-07-20 | 2022-04-19 | Foldable explosive threat mitigation unit | An explosive threat mitigation unit (TMU) stands ready to receive a suspected bomb, enclose it, and contain the explosion if one occurs. An operator protects bystanders and surroundings by putting the suspected bomb in a TMU and then closing the TMU. If the bomb goes off, the TMU mitigates the effects of both the blast and the fragments. One variation has a container, a tube, a cap, and a door. The container includes an opening. The tube, arranged in the container, aligns with the opening. The cap slides through the opening and over the tube. The door slides into place to close the opening and enclose the cap within the container.
128 | US20120260792A1 | HONEYWELL INTERNATIONAL INC | 2011-10-24 | 2012-10-18 | Products and methods for ballistic damage mitigation and blast damage suppression | This invention is directed to energy absorbing or dissipating composite materials used to reduce structural damage from explosive blast energy and ballistic projectiles, either separately or in combination, and to methods of employing such materials. More particularly, this invention is directed to a blast damage suppression and/or ballistic shielding material comprising at least three independent layers; a layer comprising fiber based panels; a spray foam coating material and a coating layer comprising an elasto-plastic material.
129 | US7926407B1 | COMPOSITE TECHNOLOGY LLC | 2007-11-16 | 2011-04-19 | Armor shielding | A shield for shielding structures, vehicles and personnel from a projectile and/or an explosive blast generally includes a substantially planar shield plate adapted for attachment to a structure to provide protection to the structure. The shield plate includes a chassis having an interior surface facing the structure and an opposite outer surface, and a ballistic liner disposed on the outer surface of the chassis such that the chassis is more proximal the structure than the ballistic liner. The ballistic liner has an exterior surface facing the exterior environment.
130 | US10646154B2 | UNIV OF ROCHESTER | 2016-01-07 | 2020-05-12 | System and method to assess risk of changes to brain white matter based on head impact dose equivalent number | A system to assess risk of changes to brain white matter includes a sensor system adapted to measure an energy of each impact to an individual belonging to a sub-population that causes a repetitive head impact (RHI). A head impact dose equivalent number (HIDEN) process calculates a HIDEN for a most recent RHI event based on the energy of the most recent RHI event, a time of the most recent RHI, and all previously recorded RHI events available in a non-volatile memory. A sub-population function process calculates a risk assessment number based on the sub-population and the HIDEN. A risk assessment notification means provides a notification of the risk assessment number. A method to assess risk of changes to brain white matter based on a head impact dose equivalent number and a method to define a sub-population function to convert a HIDEN to a risk assessment value is also described.
131 | US8028612B2 | DS HOLDINGS INC | 2010-03-12 | 2011-10-04 | Transparent ballistic resistant armor | A laminated, optically transparent, ballistic resistant structure is described as having a first transparent layer, a second transparent layer of ceramic tiles spread across the first layer, and a third transparent layer. The first and third layers are bonded to opposite sides of the second layer, respectively, by transparent adhesive. Other embodiments are also described and claimed.
132 | US8365649B1 | GREAT LAKES ARMOR SYST | 2009-02-13 | 2013-02-05 | Multi-layered composite belly plate and method of making and using | A multi-layer armor structure that includes a first composite layer and a second composite layer affixed to the first composite layer, wherein the second composite layer includes a metal plate and sound-wave-deadening material. The first and second composite layers form an overall composite layer. Some embodiments provide a multi-layer composite-armor article that includes a first metal layer, wherein the metal layer has an outer face that will be closer to an outermost surface of the armor article, and an inner face that will be farther from the outermost surface of the armor article; and a multi-layer polymer structure attached to the inner face of the first metal layer, wherein the polymer structure has an outer portion that is attached to the inner face of the first metal layer, and an inner portion that has a lower durometer value than the outer portion.
133 | EP2430389B1 | MILMARK TECH | 2009-05-13 | 2013-07-10 | armor | A ballistic armor system (100) adapted to protect against penetration of the armor system by projectiles (P), including a first armor layer (10); a second armor layer (12), in which the second armor layer is mounted in spaced-apart relationship to the first armor layer, the relationship defining a void volume (16) between the first armor layer (10) and the second armor layer (12); and a fluid (14) disposed in the void volume (16), in which the fluid (14) includes a viscoelastic surfactant at a concentration sufficient to exhibit pseudosolid elastic behavior. The fluid (14) may be removed from the void volume by use of a suitable breaker.
134 | WO2018005921A1 | THE GENERAL HOSPITAL CORP | 2017-06-30 | 2018-01-04 | Systems and methods for ear protection | Systems and methods for hearing protection devices to protect a user from blast-induced ear injuries and high-intensity sound-induced hearing losses are provided. In particular, the present disclosure provides systems and methods for a hearing protection device that may include a fuse arrangement that is configured to provide sound intensity-dependent transmission loss. The fuse arrangement may be reactively operable in a low loss state with a first transmission loss and a high loss state with a second, higher a transmission loss. A transition between the low loss state and the high loss state occurs in response to a sound wave input to the hearing protection device at a predetermined threshold intensity.
135 | GB2624358A | GIAT INDS SA | 1996-06-20 | 2024-05-15 | Munition ejected from a ground platform in a substantially vertical direction | This invention relates to munitions which are designed for ejection from a ground platform 3 in a nearly vertical direction with a rotation imparted to the munitions. This munition 1 comprises at least one target sensing system 8 whose sighting axis scans the ground along a spiral curve 12; it is characterised in that it comprises devices 11 to slow down the rotation of munition 1 so that ground scanning rate Vb of the sighting axis is minimised in order to reduce the constraints on the sensing system , the ratio of munition axial speed v to munition rotation speed Ω being chosen for optimum target detection probability. Application to bounding mines.
136 | GB2474318A | JIDEOFOR HARRY NDUKA | 2010-05-11 | 2011-04-13 | Humanoid robot with interchangeable legs for different terrain | The feet and legs of a humanoid robot (fig. 4) are designed such that they can be changed for different types to suit different terrain e.g. normal type for floors and indoors, motorised track type feet (7 fig. 2) for outdoors or suction type feet (12 fig. 2) for wet snowy surfaces or for climbing. A knee joint may allow the changing of legs and feet, the joint including a ball type rotating connector 1 and a swivel joint 2, the joint allowing 180-360 of rotation whilst stationary and including a magnetic point of attachment. The robot may be four feet (120cm) high, electrically powered with manipulative hands, a variety of sensors, a belted tool holder and liquid nitrogen cooling of the surface of the robot. The robot may be used to disable or destroy improvised explosive devices in order to reduce the risks to personnel.
137 | US9228369B2 | DYNAMIC DEFENSE MATERIALS LLC | 2012-07-03 | 2016-01-05 | Portable protection device | A portable protection system including a selectively collapsible truss for supporting a protection member. The truss is movable between a collapsed position and an expanded position. The protection member includes at least one layer of ballistic armor material for disrupting a projectile. The truss includes suitable connectors for releasably connecting the protection member to the truss, and also suitable connectors for releasably connecting the truss to an adjoining truss so as to form a protection wall.
138 | WO2015119693A3 | ANGEL ARMOR LLC | 2014-11-12 | 2015-11-12 | Structural ballistic resistant apparatus | A structural ballistic resistant apparatus can provide protection against ballistic threats and can be configured to serve as a load-bearing structure. The structural ballistic resistant apparatus can include a stack of laminated ballistic resistant sheets. The structural ballistic resistant apparatus can include a structural composite layer covering and conforming to at least a portion of the laminated stack of ballistic resistant sheets and serving as a load-bearing structure. The structural composite layer can include a reinforcing fabric containing a cured matrix material.
139 | US8176829B1 | ORAN SAFETY GLASS INC | 2009-01-29 | 2012-05-15 | Armor system and method of manufacture | An armor system includes a hard face and at least one reinforcing layer covering a rear surface of the hard face. The reinforcing layer is fabricated from a glass-ceramic material exhibiting crystalline bodies throughout the mass of the glass-ceramic material. At least one resilient layer forms a rearward outer layer of the armor system. The hard face and cooperating reinforcing layers serve to disburse energy caused by the impact of an incoming projectile with the armor system, while the resilient layer serves to retain any pieces of the hard face and reinforcing layers fractured during ballistic impact. In certain embodiments, a plurality of hard faces, each with cooperating reinforcing and resilient layers, are held in parallel and spaced apart arrangement.
140 | WO2011139307A2 | FORCE PROTECTION TECHNOLOGIES INC ¦ WHITE JAMES E | 2010-12-15 | 2011-11-10 | Mine resistant vehicle flexible underbody layer | The present disclosure is directed to an armor system for a blast-resistant armored land vehicle configured to operate on a ground surface. The armor system has a body mounted on a vehicle surface and having a plurality of strike elements. The plurality of strike elements define a V, and each strike element comprises at least one tile. The at least one tile is attached to one of the vehicle surface and an adjacent tile with at least one degree of freedom. The at least one tile is configured to relocate from an initial position to a higher position relative to the ground surface.
141 | US8376452B2 | BENTELER DEFENSE | 2010-11-16 | 2013-02-19 | Armor steel structure | A three-dimensional structure for armoring a motor vehicle is made of a steel plate and has a substantial hemispherical shape. The structure is reinforced by bending edges having an X-shaped configuration extending over the entire surface of the structure. Arranged between the legs of the X-shaped portion are sections which have surface areas between the legs of the X-shaped portion. The surface area of the X-shaped portion has a generally concave curvature, whereas the surface areas of the sections 11 have convex configurations in relation to the concave surface area of the X-shaped portion.
142 | US9162426B2 | SAXON GLASS TECHNOLOGIES INC | 2012-02-17 | 2015-10-20 | Transparent armor systems, methods for making and methods for using | There is a transparent armor system. The system comprises a transparent front region comprising a strike-face layer. The front region includes a mass of a type of material characterized by having sufficient energy absorption capacity and energy dissipation properties to reduce radial tensile stresses and hoop tensile stresses caused by an impact at the strike face to a set reduced level. The impact has impact energy caused by an impact projectile having a mass hitting the strike-face layer. The system further comprises a transparent back region comprising a potassium-sodium exchanged glass characterized by having a surface compression of at least about 50,000 psi and a compression case depth of at least about 200 microns. The potassium-sodium exchanged glass is present in one of a layer and a plurality of layers in the back region. There are also associated methods of making and methods of using.
143 | GB2495906A | SEG SQUARED | 2011-10-17 | 2013-05-01 | Seismic survey data collection and processing | A method of processing seismic survey data to identify objects buried close to the surface in a region of interest comprises extracting surface wave data from the seismic survey data, processing the surface wave data to identify areas in which buried objects are not located, extracting p-wave data from the seismic survey data for the areas in which buried objects are located, and processing the p-wave data for the areas in which buried objects are located to identify the buried object. The object may be an IED (improvised explosive device). The p-wave data may be used to determine velocity signatures for grid cells representing areas in which buried objects are located, and the velocity signatures may be used to identify characteristics of the buried objects. Electromagnetic survey data may additionally be used to determine conductivity and/or attenuation signatures. Also disclosed is a tomographic post comprising a seismic source located in a chamber between inner and outer housing, wherein the chamber is pressurised with an inert gas.
144 | US20160183615A1 | RASCO MFG INC | 2015-12-29 | 2016-06-30 | Fire-retardant garment with improved fastening | A fire-retardant garment that combines a new fastener with improved fastener placement to prevent exposure of a wearer's skin or clothes to the fastener itself without some of the disadvantages of the prior art is disclosed. In accordance with the illustrative embodiment of the present invention, the fire-retardant garment has improved fasteners and improved placement of the fasteners. The fire-retardant garment comprises improved fasteners that combine both the fastener and the length adjuster in order to prevent the metal or other material from the length adjuster from coming into contact with a wearer's skin or clothes. Furthermore, the placement of the fastener and the fastening point lower on the garment has the benefit of keeping metal parts or other dangerous parts away from the wearer's skin or clothes.
145 | US10865582B2 | UNITED STATES OF AMERICA THE AS REPRESENTED BY THE SEC OF THE ARMY | 2018-12-13 | 2020-12-15 | Flashing systems and methods for modular blast, ballistic, and forced entry resistant shelters | In one embodiment, a flashing system is provided for fortifying seams between a first blast, ballistic, and forced entry resistant shelter module and a second blast, ballistic, and forced entry resistant shelter module. The system includes a first side flashing assembly for fortifying a first side seam between the first blast, ballistic, and forced entry resistant shelter module and the second blast, ballistic, and forced entry resistant shelter module, a top flashing assembly for fortifying a top seam between the first blast, ballistic, and forced entry resistant shelter module and the second blast, ballistic, and forced entry resistant shelter module, and a second side flashing assembly for fortifying a second side seam between the first blast, ballistic, and forced entry resistant shelter module and the second blast, ballistic, and forced entry resistant shelter module. The system can also include fastening assemblies for coupling the flashing assemblies with the blast, ballistic, and forced entry resistant shelter modules.
146 | US7598185B2 | AVIENT CORP | 2006-12-15 | 2009-10-06 | Composite ballistic panels and method of use | A panel had a first face and a second face, including a strike face portion having a first plurality of plies each containing fibers in a matrix material. There is a support portion adjacent to the strike face portion, the support portion containing a second plurality of plies each having fibers in a matrix material. Each ply is bound to an adjacent ply and the first fibers are lower-performing relative to the second fibers. Protection from a ballistic threat may be provided by providing such a panel with the strike face disposed toward the threat. In another aspect, a composite ballistic panel may contain fibers in a thermoplastic matrix material, to the substantial exclusion of thermosetting matrix materials.
147 | US8825823B2 | NOKOMIS INC | 2012-01-06 | 2014-09-02 | System and method for physically detecting, identifying, diagnosing and geolocating electronic devices connectable to a network | A system and method of detecting, locating, geolocating and providing diagnostics on electronic devices includes use of emission detection apparatus, information collected over a network and template containing emission signatures. Collected unintended emissions are compared to an emission signature in the template preferably constructed from the information collected on the network. Using the known location of the electronic device, the emissions measurement device is then used to detect and identify other devices in the vicinity of the electronic device that is connected to the network. The emission detection apparatus includes a high sensitivity receiver for receiving and analyzing electronic emissions. The network collection apparatus could be any software manifestation known in the art for collecting information about a device such as a cookie or online fingerprinting or a hardware based collection mechanism.
148 | EP2858863B1 | TENCATE ADVANCED ARMOR USA INC | 2013-06-04 | 2016-03-23 | Active countermeasures systems and methods | Described are systems and methods for actively countering certain forces experienced by, for example, a person within a vehicle. Adverse effects of blast waves of a mine or other explosive device (including improvised explosive devices [IEDs]) may be mitigated by the countermeasures systems, which may include any or all of a first responder unit (FRU), a control display assembly (CD A), processors, sensors, and an electronic safe and arm device (ESAD). Each component assembly may be incorporated into a line replaceable unit (LRU) if desired, although such incorporation is not necessary.
149 | US20100155609A1 | THE MEDWAY NHS TRUST | 2007-09-11 | 2010-06-24 | Radiation device or signal | A zoned radiation device for converging radiation of a wavelength λ to a focus at distance b, the device comprising a first set of zones and a second set of zones, wherein the first set of zones have a different characteristic to the second set and wherein the area of the zones decrease as their distance from a predetermined point increases, and one or more zone distances at which a zone of the first set with a first characteristic switches to a second zone with a second characteristic are configured such that the device can focus the radiation with wavelength λ at a distance b with an autocorrelation/point spread function that is sharper than the autocorrelation/point spread function produced by zones configured to a Fresnel zone construction.
150 | US20090090024A1 | BANPAN RES LAB CO LTD | 2008-10-03 | 2009-04-09 | Boots for minimizing injury from explosives | A boot for reducing injury from a close range explosion includes a sole unit, an upper, and a shin guard. The sole unit includes at least an outer sole, a shank sheet composite, a shank filler and an insole. At least the shank sheet composite includes a plurality of layers having a pyramid shape and is formed of a strong composite fiber. The upper is attached to the sole unit and is formed of a laminated canvas. The shin guard is connectable to the upper and protects an ankle and leg of a user. The shin guard is formed of a strong composite fiber.
151 | EP1740902B1 | BAE SYSTEMS LAND & ARMAMENTS LP | 2005-02-02 | 2012-08-22 | Personnel protective arrangement | An armored land vehicle adapted to protect occupants from forces of explosions detonated beneath the vehicle including a penetration resistant bottom plate, a floor plate located substantially above and spaced from the bottom plate, energy absorbing members interposed between the bottom plate and the floor plate and seats on a seat plate supported by acceleration attenuating suspension supports. The personnel protective floor system for an armored vehicle includes crushable members supporting a floor plate on members secured to a bottom plate of the vehicle. These support members are plastically deformable in a predetermined and predicable manner under the forces imposed by a land mine exploding under the vehicle. Since much of the energy of the shock load imposed by the explosion is dissipated by the plastic deformation of the support members, the possibility of injury to personnel inside the vehicle is reduced, particularly injury to the lower extremities.
152 | WO2010108133A1 | WARWICK MILLS INC ¦ HOWLAND CHARLES A | 2010-03-19 | 2010-09-23 | Thermally vented body armor | A modular and field adaptable body armor system includes a plurality of flexible, air-permeable, thermally vented plates arranged in fixed relationships that provide flexible, modular, field-adaptable protection for the torso and extremities without excessive weight or heat burden. The TVA plates include protective cards suspended in a parallel, louvered relationship between inner and outer mesh layers, thereby permitting air to flow therebetween while providing a flexible, compressible, modular barrier that protects the torso and extremities against projectiles. In embodiments, the outer mesh layer resists penetration and compresses cards together to intercept a projectile that would otherwise pass therebetween. Protective cards can include thermally pressed and flexed laminated UHMWPE. TVA panels can be removed and exchanged in the field according to the requirements of each mission. In embodiments, the TVA plates are laced together and/or attached to an underlying fabric carrier garment.
153 | WO2011103614A1 | GORDON DUNCAN JOHN | 2011-02-03 | 2011-09-01 | Armour improvements | An improvement for armour panel that includes a first main section having a plurality of adjacent compartments, each compartment being at least partially filled with a flowable material. As a projectile attempts to pass through the armour panel it is subjected to a range of different densities and surface interactions with the flowable material depending on its compositions well as having an increased likelihood of striking the inner surfaces of the compartments, which can be of a honeycomb structure. The adjacent compartments can be interconnected to allow the flowable material to circulate
154 | EP2156135B1 | POLYSTRAND INC | 2007-05-25 | 2012-01-11 | Composite ballistic panels and method of use | A panel had a first face and a second face, including a strike face portion (22) having a first plurality of plies each containing fibers in a matrix material (26). There is a support portion (28) adjacent to the strike face portion (22), the support portion (28) containing a second plurality of plies each having fibers in a matrix material (36). Each ply is bound to an adjacent ply and the first fibers are lower- performing relative to the second fibers. Protection from a ballistic threat may be provided by providing such a panel with the strike face (23) disposed toward the threat. In another aspect, a composite ballistic panel may contain fibers in a thermoplastic matrix material, to the substantial exclusion of thermosetting matrix materials.
155 | US8899652B2 | RAFAEL ADVANCED DEFENSE SYST LTD | 2010-03-28 | 2014-12-02 | Armoring combatants' compartment in a wheeled vehicle against explosive charges | A Wheeled vehicle comprises a chassis and a combatants' compartment for protection from an explosion, where the combatants' compartment is formed with an internal space and a bottom area sector attachable to the chassis and where the compartment has a plurality of inner beams that are formed with anchoring means along their lengths and installed in the combatants compartment's inn space and a plurality of outer beams attached to the chassis, where the anchoring means pass through openings formed in the bottom area sector of the combatants' compartment and protrude outwards from it for connecting the inner beams to the outer beams.
156 | US9097493B2 | FOSTER MILLER INC | 2012-09-05 | 2015-08-04 | Blast/impact mitigation shield | A method of manufacturing a shield by fabricating a plunger plate to include outwardly extending blades on one surface thereof and coupling the plunger plate to a body of damping material with blades of the plunger plate adjacent the body of damping material. The damping material is configured to transition from a solid to a non-flowing viscous fluid state locally near the blades of the plunger plate as they are driven into the body.
157 | US9097494B2 | FOSTER MILLER INC | 2012-09-05 | 2015-08-04 | Blast/impact mitigation shield | A shield includes a first body made of damping material in a solid state and which transitions to a viscous fluid state when critically stressed in compression and a plunger plate with blades extending outwardly therefrom adjacent the first body for transitioning material of the first body from a solid to a viscous fluid state locally near the blades when the blades of the plunger plate are driven into the body. The plunger plate includes a truncated-V shape, a V-shape or a double V-shape.
158 | US9097492B2 | FOSTER MILLER INC | 2012-09-05 | 2015-08-04 | Blast/impact mitigation shield | A blast mitigation method includes forming a body of solid material which transitions from a solid state to a non-flowing viscous fluid state when stressed which attaching it to the body of the undercarriage of a vehicle. The material of the body transitions from a solid state to a viscous fluid, state when an explosion occurs, is proximate the body and it absorbs at least some energy from the explosion mitigating impact on the vehicle. A plunger plate with blades extending outwardly therefrom is coupled to the body and oriented such that the blades are adjacent the body.
159 | US9146080B2 | FOSTER MILLER INC | 2012-05-31 | 2015-09-29 | Blast/impact mitigation shield | A blast/impact mitigation shield includes, in one example, a first body including a damping material in a solid state and which transitions to a viscous fluid state when stressed beyond a critical stress and a second body including damping material in a solid state and which transitions to a viscous fluid state when stressed. A plunger plate has blades extending outwardly therefrom and is located between the first and second bodies.
160 | CA2756418A1 | FORCE PROTECTION TECHNOLOGIES INC | 2010-04-08 | 2010-10-14 | Mine resistant armored vehicle | In one aspect, the present disclosure is directed to a blast-resistant armored land vehicle. Wheels or tracks may be attached to the vehicle by an Independent suspension. The vehicle may include a body comprised of sheet materials, the body having a centerline, an upper portion including opposite side portions, a first bottom portion defining a V, with the apex of the V substantially parallel to the longitudinal centerline of the vehicle and extending along a portion of the vehicle, and a second bottom portion defining a V, with the apex of the V substantially parallel to the longitudinal centerline of the vehicle and extending along another portion of the vehicle. The vehicle may further include an engine detachably affixed to the body, a transmission connected to the engine, and a drive train assembly connected to the engine. The drive train assembly being detachably affixed to the body.
161 | US8101535B2 | ORAN SAFETY GLASS INC | 2008-01-24 | 2012-01-24 | Ceramic ballistic armor product | A ceramic ballistic material and method of manufacture is disclosed. A filler material is provided. The filler material is divided into filler granules collectively having a median diameter approximately 10 microns or less. An amount of carbon is provided. The carbon is divided into carbon particles and the carbon particles are allowed to coat the filler granules. The mixture of carbon-coated filler granules is formed into a ballistic armor shape. The formed mixture is placed in a substantial vacuum. The mixture is introduced to a pre-selected amount of silicon and the mixture of carbon-coated filler granules and silicon is heated to a temperature at or above the melting point of the silicon.
162 | US8998299B2 | BAE SYSTEMS LAND & ARMAMENTS LP | 2012-09-10 | 2015-04-07 | Armored vehicle with bolt-on bottom | A bottom plate assembly for securing a bottom plate to an armored vehicle for adding to the existing armor or replacing the existing armor on the underside of the vehicle. The bottom plate assembly secures bottom plate to the vehicle hull by securing the bottom plate to the sidewalls of the vehicle.
163 | EP3527928B1 | HEINRICH HIRDES | 2019-02-20 | 2020-10-28 | Device and method for removing unexploded ordinance under water | The present invention relates to an apparatus and method for disposal of an unexploded ordnance lying on the bottom under water. The device is designed as an explosive ordnance clearance device (1) with a frame (5) for transport and positioning by a diving robot (ROV) and, in addition to an explosive charge (4) with a detonator (34), comprises one of the explosive ordnance clearance device (1) detachable and then to the water surface (WO) ascending buoy (2). In order to further develop a known device in order to make a corresponding method even more efficient while opening up further cost and efficiency potentials with increased safety and simplified handling, it is proposed that the explosive ordnance clearance device (1) has a device (14) through which the buoy (2) can be detached from the explosive ordnance clearance device (1) by the ROV, this device (14) in the area of ​​the frame (5) comprising a resiliently secured locking element, in particular in the form of a spring pin (20), which is secured by the diving robot (ROV) is removable.
164 | US9027458B2 | BAE SYSTEMS LAND & ARMAMENTS LP | 2012-09-07 | 2015-05-12 | Floating floor assembly for armored vehicles | A floating floor assembly for an armored vehicle mounted to the sides of the vehicle to suspend the floor above the belly armor of the vehicle rather than being directly supported by the belly armor. The floating floor reduces the amount of energy that is transferred by the floating floor from the belly plate and further reduces the risk that any deformation of the belly armor from the explosion will cascade to the floating floor causing the floor to buckle or fragment into secondary shrapnel.
165 | US12209846B2 | NEDERLANDSE ORG VOOR TOEGEPAST NATUURWETENSCHAPPELIJK ONDERZOEK TNO | 2020-12-16 | 2025-01-28 | Blast protection panel | In an aspect of the invention there is provided a blast protection panel, comprising a package of fibre-reinforced resin sheets, each sheet having a dominant unidirectional fibre orientation, said package of fibre-reinforced resin sheets formed in packed stacks, each stack comprising at least four fibre-reinforced resin sheets with dominant unidirectional fibres oriented, within said each stack, alternatingly at about right angles relative to each other; and said each stack packed against adjacent stacks, said adjacent stacks comprising sheets with dominant unidirectional fibres oriented at acute angles relative said each stack thereby forming a delamination interface.
166 | US7963204B2 | OSHKOSH CORPORATION | 2007-07-24 | 2011-06-21 | Stressed skin tiled vehicle armor | Vehicle armor includes a body panel of the vehicle having a stressed skin construction with an inside surface and an outside surface. A liner overlies the inside surface of the body panel and a particle-filled elastomer overlies the outside surface of the body panel. Thin, single-layer steel tiles overlie the elastomer layer, with the tiles each having a hardened outer side and a non-hardened inner side.
167 | US20140150636A1 | BARON SR ROBERT R | 2013-07-10 | 2014-06-05 | Cellular Core Armor Plate | Armor plate is formed of a cellular substrate surrounded by alternating layers of fabric substrates and metallic substrates and contained in a box. The cellular substrate defines cells containing energy absorbing granular material and/or a shear thickening fluid, and the cells may be oriented perpendicular or parallel to the plane of the armor plate. Fabric substrates may be formed of woven para-aramid yarns and infused with shear thickening fluid, and the metallic substrates may be formed of titanium. The box may be formed of graphite epoxy composite or fiber glass reinforced resin. Armor plate according to the invention may be bolted in the field and fitted to vehicles, aircraft and naval vessels.
168 | US7322267B1 | FOI GRP | 2005-06-15 | 2008-01-29 | Enhanced light weight armor system with reactive properties | A light-weight armor system for retrofitting onto light vehicles, such as HMMWVs, trucks, or helicopters, or incorporating into a vehicle to protect against HEAT or high explosive warheads. The armor system comprises multiple layers of a thin metal film. The front side of the thin metal sheet facing away from the vehicle is coated with a layer of zirconium nanoparticles and imprinted with a network of hollow packets filled with water and sealed. The back side of the thin metal sheet is coated with a layer of potassium bicarbonate powder. The multiple layers of metal film are imbedded in a matrix of composite foam to form a honeycomb structure that can be retrofitted onto light vehicles or used in new designs.
169 | US9010232B2 | HARDWIRE LLC | 2013-11-18 | 2015-04-21 | Vehicle with structural vent channels for blast energy and debris dissipation | A vehicle includes one or more structural vent channels for blast energy and gas and debris dissipation. The structural enclosure of a vehicle includes a hull floor and encloses or defines a compartment for crew, cargo, or crew and cargo. The channel provides a passage through, around, or through and around the vehicle, by which blast energy and debris can be dissipated from explosions beneath the vehicle.
170 | US20140007761A1 | COMML MANAGEMENT CORP | 2012-06-04 | 2014-01-09 | Blast protection | Protection systems and methods for safeguarding a vehicle occupant from an explosion or other detonation event are provided. In the event of an IED detonation, components with energy absorbing features can protect the feet, femur, pelvis, spine, upper torso, head, and other occupant parts commonly injured in explosive attacks against vehicles. Energy absorbing components can include seats, cushions, tiles, seatbelts or harnesses, restraints, and other components. Some components can inflatable and/or deformable, and/or have dampening qualities, in order to minimize trauma to the occupant.
171 | US20160320162A1 | BIODYNAMIC ARMOR | 2016-03-18 | 2016-11-03 | Armour panels | Described herein are armour panels that can be used to protect entities such as vehicles, buildings or organisms from overpressure either in the form of an explosion (shockwave) or projectile (bullet, shrapnel etc). In particular, the invention relates to the use of a combination of layers to form a panel with pressure impulse mitigating properties to provide an armour panel which is lightweight, cheap to manufacture and yet strong enough to withstand impact from high velocity ballistics, fragments and the like.
172 | US11255642B1 | ND DEFENSE LLC | 2020-10-07 | 2022-02-22 | Armored vehicle cab | An armored vehicle cab with enhanced blast protection accomplished with wedge to wedge interfaces between the cab doors and the cab side walls that are approximately 90 degrees out of synch with each other to provide both fore/aft and vertical buffering of blast force applied to the cab floor in order to shift energy from cab door hinges to the wedges (and the structures to which they are mounted) which are in contact with each other. These enhancements will maintain door functionality post blast event (door will open and close).
173 | US20110259185A1 | BAE SYSTEMS SURVIVABILITY SYSTEMS LLC | 2010-09-22 | 2011-10-27 | Lethal threat protection system for vehicle | A lethal threat protection system for a vehicle, each side of the vehicle having an A pillar and a B pillar and a vehicle body positioned outwardly of the A pillar and the B pillar, the vehicle including a rocker panel area below and spanning between the A and B pillars and including a roof line area above and spanning between the A and B pillars, comprises a perimeter inner layer adapted to be mounted to the vehicle body and comprising an inner monolithic ballistic metal plate having a door opening and including portions adapted to overlie the A pillar, the B pillar, the rocker panel area, and the roof line area, a perimeter outer layer removably mounted to the perimeter inner layer and comprising an outer monolithic ballistic metal plate having a door opening and including portions overlying the portions of the inner monolithic ballistic metal plate, the perimeter outer layer further comprising ballistic fiber secured to an inner surface of the outer monolithic ballistic metal plate, and an armored door mounted to the outer monolithic ballistic metal plate.
174 | WO2008107679A1 | DEFENDER INT ¦ ARCHER SIMMS PAUL ¦ VARDY LUKE DAVID | 2008-03-06 | 2008-09-12 | Blast defence barrier | The present invention relates to a blast defence barrier element (1,100,200) and an assembly formed thereof for the deflection, attenuation or mitigation of blast effects and the protection of personnel and property from ballistic attack and the effects of ricochet and rebound. The assembly comprises a plurality of barriers (1,100,200) each comprising an enclosed chamber C formed to contain blast attenuation media. In a preferred arrangement, the blast defence barrier elements (1,100,200) are constructed using discrete components (2,3,4,5,6,7; 102,103,104,105,106,107; 202,203,205) which are relatively light and easy to store, transport and erect. Mitigation media is loaded into the chamber once the barrier elements are erected. Liner bags B are secured and filled in situ to prevent the media leaking from the chamber. The ' barrier elements (1,100,200) are particularly useful for constructing barrier wall assemblies for use as blast defence barriers, crash barriers, shielded walkways, anti-ramming walls, radiation shields and detonation separators.
175 | US11002306B2 | STEWART ROBERT E ¦ STRUMBOS NICHOLAS | 2018-09-26 | 2021-05-11 | Sacrificial washer and related components | A sacrificial washer has a longitudinal central axis and comprises a cup and a cap. The cup includes a cup base wall extending transversely with respect to the axis, a cup radially outer wall extending outwardly away from the cup base wall, and a cup inner diameter. The cup includes a cap base wall extending transversely with respect to the axis and spaced axially away from the cup base wall, and a cap radially inner wall extending inwardly away from the cap base wall and having a cap inner diameter.
176 | US11287223B2 | STEWART ROBERT E ¦ STRUMBOS NICHOLAS | 2018-09-26 | 2022-03-29 | Mounting and fastening system mounting adapter | A mounting adapter for a mounting and fastening system includes: a radially inward portion including a throughbore having a throughbore axis; an inboard end including an adapter inboard surface extending transversely with respect to the axis, and an inboard counterbore in the adapter inboard surface in communication with the throughbore; an outboard end including an adapter outboard surface extending transversely with respect to the axis; and a radially outward portion having a tapered outward surface that tapers in an axially inboard and radially inward direction.
177 | US8434395B1 | UNITED STATES OF AMERICA THE AS REPRESENTED BY THE SEC OF THE ARMY | 2010-01-06 | 2013-05-07 | Protective ballistic shield | A protective shield may include an inboard shield assembly having an inboard shield and an inboard base. The inboard shield may include a forward plate fixed at an angle to a center plate and a rear plate fixed at an angle to the center plate. The center plate may include a window opening and a window fixed over the window opening. The protective shield may also include an outboard shield assembly having an outboard shield and an outboard base. The outboard shield may include a forward plate fixed at an angle to a center plate and a rear plate fixed at an angle to the center plate. The center plate may include a window opening and a window fixed over the window opening. A splice plate may connect portions of the inboard and outboard bases.
178 | WO2024054990A3 | THE GENERAL HOSPITAL CORP | 2023-09-08 | 2024-04-18 | Systems and methods for attenuating acoustic waves | An acoustic filter can include a first substrate including a first plurality of holes directed, therethrough, a second substrate including a second plurality of holes directed therethrough, a chamber defined between the first substrate and the second substrate, and a membrane positioned within the chamber. The membrane can have a dimension other than the thickness of the membrane that can be less than a corresponding dimension of the chamber. The acoustic filter can be configured to attenuate a first acoustic wave that passes through the acoustic filter, the first acoustic wave can have a first amplitude above an amplitude threshold. The acoustic filter can be configured to passthrough a second acoustic wave without substantially attenuating the second acoustic wave, the second acoustic wave can have a second amplitude below' the amplitude threshold.
179 | US8276497B2 | LOCKHEED MARTIN CORP | 2006-03-09 | 2012-10-02 | Blast attenuator and method of making same | A blast attenuator includes an enclosure defining a cavity; a core defining a plurality of interconnected pores, the core disposed in the cavity; and a shear thickening fluid disposed in the cavity, such that the shear thickening fills a portion of a pore volume of the core. A blast attenuation assembly includes a blast attenuator including a shear thickening fluid and a crushable element that omits a shear thickening fluid operably associated with the blast attenuator. A method includes the steps of providing a rigid core defining a plurality of interconnected pores and placing an enclosure about the core, the enclosure defining a filling port. The method further includes the steps of filling at least a portion of a pore volume of the core with a shear thickening fluid and closing the filling port to seal the enclosure and form a first blast attenuator.
180 | US8402877B1 | UNITED STATES OF AMERICA THE AS REPRESENTED BY THE SEC OF THE ARMY | 2010-01-06 | 2013-03-26 | Protective ballistic shield | An armor kit may include a weapon shield having a front plate with a weapon barrel opening and at least one window opening; a rotating outboard shield including a front panel connected to a center panel and a rear panel connected to the center panel, each of the front, center, and rear panels including a window opening and a window disposed over the window opening; a rotating inboard shield having an upper portion that is solid and a lower portion with a viewing aperture, the rotating inboard shield being located generally opposite the rotating outboard shield, the rotating inboard shield and the rotating outboard shield being simultaneously rotatable and maintaining fixed positions relative to each other; and a stationary inboard shield located in an interior of a circle of rotation of the rotating inboard shield and the rotating outboard shield.
181 | US20170307338A1 | LINDE AG | 2017-04-12 | 2017-10-26 | Method and device for producing an armor plating for protected vehicles | A method for producing an armor plating for protected vehicles is described. The method employs the following steps: supplying a substrate made of a metal and/or a nonmetal and coating the substrate with the aid of a thermal spraying process. A device for producing an armor plating is also described herein.
182 | US20080236378A1 | INTPROP HLDG | 2008-03-31 | 2008-10-02 | Affixable armor tiles | Affixable armor that can be used to provide additional protection for a surface is described. The affixable armor includes polygonal ceramic tiles that can be attached directly to a surface, or first attached to a carrier sheet which is then attached to a surface. A visco-elastic polymer can be used to help absorb projectile impact. The ceramic tiles include a substantially conical or pyramidal deflecting front surface to provide additional protection. The ceramic tiles can be placed so that they are spaced to provide a gap with a width that is less than the diameter of an expected ballistic threat in order to provide additional projection. The affixable armor can be configured for rapid removal and replacement, or it may be permanently affixed to the surface.
183 | US8267003B1 | ARMORWORKS ENTERPRISES LLC | 2010-08-10 | 2012-09-18 | Blast resistant armor mounting hardware | Methods and apparatus are provided for attaching a rigid armor plate to the exterior of a vehicle hull. The exemplary system includes an armor attachment point on the vehicle hull, a hole through the armor plate in alignment with the armor attachment point, and a fastener extending through the hole connecting the armor plate to the vehicle hull. The hole through the armor plate may be larger than the fastener, defining a circumferential gap between the fastener and armor plate. The fastener may comprise a material with an energy absorption capability in excess of 2,000 ksi, and more preferably in excess of 5,000 ksi.
184 | US20100242714A1 | AMERICAN DEFENSE SYSTEMS | 2006-09-11 | 2010-09-30 | Anti-ballistic egress window assembly | The present invention is an anti-ballistic egress window assembly which is penetration-resistant and will protect living subjects from a range and variety of moving projectiles traveling at speed, and from the effects of exploding and/or advancing solid fragments moving at high velocity. More specifically, the present invention will protect living human and animal subjects occupying a vehicle through the use of light-transmitting anti-ballistic windows, windshields, roofs and doors prepared from laminated constructs comprising multiple individual layers composed of asymmetric composite materials. These penetration-resistant assemblies will not only protect living subjects from high velocity projectiles and fragments in both civilian and combat situations, but also provide a means for egress from and/or ingress into the vehicle on-demand whenever and wherever needed.
185 | US9331495B2 | CYNETIC DESIGNS | 2010-10-13 | 2016-05-03 | Soldier system wireless power and data transmission | An inductively coupled power and data transmission system include a main power source, apparel having an electrical conductor in electrical communication with the main power source, the apparel having a first inductively couplable power and data transmission sub-system to regulate power to the primary coil or coils and transmission of power and data by the primary coil or coils and reception of data by the primary coil or coils, and an independent device having a second inductively couplable power and data transmission sub-system so as to regulate reception of power and data by the secondary coil or coils and transmission of data from a secondary processor by the secondary coil or coils. The first and second primary coils transfer said power and data during inductive coupling, at electromagnetic radiation frequencies, between the first primary coil or coils and the secondary coil or coils.
186 | US10281242B2 | THE GOVERNMENT OF THE UNITED STATES OF AMERICA AS REPRESENTED BY THE SECRETARY DEPARTMENT OF HEALTH & HUMAN SERVICES | 2013-06-18 | 2019-05-07 | Material and process for coupling impulses and shockwaves into solids | An armor system includes an armor plate, and an appliqué affixed to an exterior of the armor plate, wherein the appliqué has a density increasing in a direction towards the armor plate and configured to minimize reflection of a blast wave from the armor plate. Also disclosed are method of making such an armor system.
187 | US10527391B1 | THE GOVERNMENT OF THE UNITED STATES OF AMERICA AS REPRESENTED BY THE SECRETARY DEPARTMENT OF HEALTH & HUMAN SERVICES | 2018-02-09 | 2020-01-07 | Preparation of impedance gradients for coupling impulses and shockwaves into solids | An armor system includes an armor plate, and an appliqué affixed to an exterior of the armor plate, wherein the appliqué has a density increasing in a direction towards the armor plate and configured to minimize reflection of a blast wave from the armor plate. The coupling system comprises a binder material that surrounds filler particles configured to create an impedance gradient parallel to the impulse propagation direction.
188 | US8402878B2 | OSHKOSH CORPORATION | 2010-09-17 | 2013-03-26 | Axle assembly | An axle assembly of a vehicle includes a side plate, a wheel end assembly, and a lower control arm. The side plate is part of a support structure of the vehicle, and the lower control arm extends between the side plate and the wheel end assembly. A spring member and a damper are each connected between the lower control arm and the side plate. The axle assembly further includes a shield fixed to the lower control arm, where the shield is designed to at least partially protect the vehicle from an explosive blast originating below the vehicle.
189 | US8640594B2 | CORVID TECHNOLOGIES LLC | 2012-01-30 | 2014-02-04 | Blast deflecting shield for ground vehicles and shielded ground vehicles and methods including same | A blast shield for deflecting a blast incident on a ground vehicle includes an impact section having an exterior impact surface to face a source of the blast. The exterior impact surface defines a cross-sectional profile defining a smooth continuous curve.
190 | US20110168001A1 | GENERAL DYNAMICS LAND SYST - CANADA CORP | 2010-03-11 | 2011-07-14 | W-shaped hull | The present embodiments relate to hull have a geometric shape where a first wall, second wall, and third wall are designed to mitigate the effects of an explosion. In an exemplary embodiment, the hull may have a double-vertex shape.
191 | US8905164B1 | UNITED STATES OF AMERICA THE AS REPRESENTED BY THE SEC OF THE ARMY | 2013-03-20 | 2014-12-09 | Vehicle with sacrificial underbody structure | A vehicle has a sacrificial buoyancy structure for attenuating damage to the vehicle body due to an under-vehicle explosion. The vehicle has a primary hull, connector plates disposed along the primary hull, track assemblies mounted to the connector plates, and gussets attaching the connector plates to the primary hull. The connection of the gussets to the primary hull is sacrificial in that a sufficient amount of explosive force detaches the gussets, connector plates and track assemblies from the primary hull, whereby the gussets, connector plates and track assemblies absorb a portion of the explosive force. The vehicle further has cross rods disposed between the connector plates and affixed thereto. The vehicle also has a sacrificial buoyancy hull beneath the primary hull attached to the cross members wherein the buoyancy hull, connector plates and primary hull form an enclosed buoyancy compartment enabling the vehicle to float on water.
192 | US9109860B2 | TENCATE ADVANCED ARMOR DESIGN INC | 2013-08-30 | 2015-08-18 | Active blast countermeasures | An explosion countermeasure system is provided including a first sensor device with a plurality of accelerometers configured to detect vertical acceleration of a vehicle; a countermeasure; a safe and arming device configured to impede activation of the countermeasure; and a processor in communication with the first sensor device and the safe and arming device. The processor may be configured to process acceleration signals received from the first sensor device and to make ready the safe and arming device and initiate the countermeasure based on results of processing the acceleration signals. Making ready the safe and arming device may be based on an initial acceleration exceeding a first threshold, and initiating the countermeasure may be based on the initial acceleration exceeding a second threshold and a velocity change exceeding a third threshold.
193 | US20120156085A1 | CRS HLDG INC | 2010-12-14 | 2012-06-21 | Blast Resistant, Non-Magnetic, Stainless Steel Armor | An article of manufacture formed of an alloy having the following weight percent composition is described. Carbon0.25 max.Manganese 14-20 Siliconup to 2.0Phosphorus0.05 max.Sulfur 0.5 max.Chromium 12-22 Nickel 3.5 max.Molybdenum0.5-4 Copper 2.0 max.Nitrogen0.2-0.8Boron0.06 max. The balance of the alloy is iron and the usual, inevitable impurities found in commercial grades of stainless steel alloys. Optionally, the alloy may contain niobium, titanium, vanadium, zirconium, hafnium, and tungsten in a combined amount of up to about 0.5%. An intermediate form of the article is armor plate made from the alloy. In accordance with another aspect of the present invention, the plate is shaped to form an armor part that is attached to a larger structure to provide resistance to an explosion fragments or a ballistic projectile.
194 | US9766047B2 | BAE SYSTEMS TACTICAL VEHICLE SYSTEMS LP | 2015-10-19 | 2017-09-19 | Armored cab for light tactical vehicles | An armored cab comprises a top wall, two side walls, a front wall, a back wall, and a bottom wall, the cab having a longitudinal axis. The bottom wall comprises a generally centrally disposed downwardly facing smooth concave wall portion extending substantially an entire length of the cab and generally parallel to the longitudinal axis of the cab and forming a power train tunnel of the cab, and a pair of opposite laterally disposed wall portions extending substantially the entire length of the cab and generally parallel to the longitudinal axis of the cab, each of the opposite laterally disposed wall portions extending downwardly and laterally inwardly and terminating in a lowermost portion of the bottom wall on either lateral side of the concave wall portion. The concave wall portion and the opposite laterally disposed wall portions are configured so as to present a substantially reduced surface area of the lowermost portions of the bottom wall in a downwardly facing direction. The armored cab includes various additional features that improve occupant survivability.
195 | US9890827B2 | HRL LAB | 2014-03-05 | 2018-02-13 | Energy absorbing truss structures for mitigation of injuries from blasts and impacts | Architected materials with superior energy absorption properties when loaded in compression. In several embodiments such materials are formed from micro-truss structures composed of interpenetrating tubes in a volume between a first surface and a second surface. The stress-strain response of these structures, for compressive loads applied to the two surfaces, is tailored by arranging for some but not all of the tubes to extend to both surfaces, adjusting the number of layers of repeated unit cells in the structure, arranging for the nodes to be offset from alignment along lines normal to the surfaces, or including multiple interlocking micro-truss structures.
196 | US10753418B2 | HRL LAB | 2017-10-27 | 2020-08-25 | Energy absorbing truss structures for mitigation of injuries from blasts and impacts | Architected materials with superior energy absorption properties when loaded in compression. In several embodiments such materials are formed from micro-truss structures composed of interpenetrating tubes in a volume between a first surface and a second surface. The stress-strain response of these structures, for compressive loads applied to the two surfaces, is tailored by arranging for some but not all of the tubes to extend to both surfaces, adjusting the number of layers of repeated unit cells in the structure, arranging for the nodes to be offset from alignment along lines normal to the surfaces, or including multiple interlocking micro-truss structures.
197 | US12050088B2 | SAINT GOBAIN CENT DE RES & DEVS & DETUD EUROEN | 2021-07-02 | 2024-07-30 | Profiled screening element | A screening element in the form of a sintered monolithic body has an outer face and an opposing inner face with an area of the faces greater than 100 cm2 and the mean thickness Em between the faces greater than 4 mm. At least a portion of the outer face is textured such that Ai decreases from the inner face from a value of i greater than at least 50, A75≥0.2×A0 and A95<0.9×A0, 0.03×A0<A95<0.5×A0 and A100<0.1×A0. Ai being the area occupied by the material alone along a plane i of internal section at the intermediate thickness Ei and i corresponding in percentage to the fraction of the mean thickness Em at plane i.
198 | US20160377388A1 | U S ARMY CORPS OF ENGINEERSR | 2013-03-11 | 2016-12-29 | Modified soil-filled revetment | Soil-filled barriers, normally filled with heavy equipment, can be made quickly effective against small arms fire by modifying each cell of a barrier line (wall) with internal closeable gates that allow users to manually shovel fill a small arms security position in 65% less time than manually filling a standard barrier. Select embodiments of the present invention include gates that are inexpensive and lightweight compared to alternatives and readily fielded, in some instances as a field expedient modification. In select embodiments of the present invention the gates may be integrated into fielded conventional barriers, including employing field expedient means, as well as incorporated into production lines of new barriers specifically for use by light military units that operate in restrictive terrain.
199 | US20180094906A1 | BARON SR ROBERT R | 2017-12-06 | 2018-04-05 | Applique Armor and Mounting System | Applique armor has a mounting plate with a channel that receives flanged beam mounted on a structure to be protected. A box is attached to the mounting plate opposite the channel. The box contains an open cell layer. When applied to a structure, adjacent mounting plates interlock using mortise and tenon, and mounting plates arranged one behind another overlap with boxes on neighboring mounting plates to eliminate gaps in the armor.
200 | US20140096673A1 | BAE SYSTEMS INFORMATION AND ELECTRONIC SYSTEMS INTEGRATION INC | 2012-09-11 | 2014-04-10 | Method of providing a defense against a shaped charge | A method of providing a defense against a shaped charge uses an outer and an inner armor layer provided with a medial space between these outer and inner armor layers. One or more defensive shaped charges are positioned in the medial space. If the outer armor layer is attacked by ordnance having an offensive shaped charge, one or more of the defensive shaped charges positioned in the medial space is detonated so as to degrade the effectiveness of the offensive shaped charge and prevent penetration of the inner armor layer.
201 | US7424845B2 | BAE SYSTEMS INFORMATION AND ELECTRONIC SYSTEMS INTEGRATION INC | 2005-06-20 | 2008-09-16 | Active armor | An active armor system which includes an outer and an inner armor layer with a medial space between these inner and outer armor layers layer. One or more relatively small shaped charges are positioned on the inner armor layer in the medial space. If the outer armor layer is struck by a projectile having a shaped charge, one or more of the small shaped charges positioned in the medial space near where the projectile has struck the outer armor layer are detonated. The small shaped charges in the medial space are positioned so that when they are detonated, their jets will tend to intersect with or be oppositely directed to the jet from the shaped charge on the projectile so as to disrupt the jet from the projectile and prevent the penetration of the inner armor layer. The small shaped charges in the medial space may be detonated by an electrical current produced when a piezoelectric material, an electrostrictive material, or a magnetostrictive material in the outer armor layer is struck by the projectile. Alternatively, the small shaped charges in the medial space may be detonated as a result of being contacted by the jet of the detonated shaped charge on the projectile. The small shaped charges in the medial space may be used in conjunction with the electrical or magnetic fields described in the related applications cited above to disrupt the jet of the shaped charge on the projectile.
202 | US8978536B2 | CARTRIDGE LTD | 2012-04-30 | 2015-03-17 | Material for providing blast and projectile impact protection | A multi-layer material that provides blast and projectile impact protection is provided. The multi-layer material may include a hard metal layer, a composite layer, an air gap layer, and an innermost layer. An armor layer may also be provided that includes a polymeric honeycomb layer and a ceramic layer. In other aspects of the invention, a vehicle made from the multi-layer material is provided, and methods for making the multi-layer material are provided.
203 | US10641584B2 | APPLIED RESEARCH ASSOCIATES INC | 2018-08-02 | 2020-05-05 | Energy absorbing structures for underbody blast protection | The present technology regards a de-coupled V-hull structure for use with an armored vehicle, and energy absorbing crush elements suitable for mounting the V-hull structure in a de-coupled manner to the vehicle. The energy absorbing V-hull structure includes a sloped armor structure forming a cavity having a v-shaped cross-section and a plurality of reinforcing elements, including a backbone, hull stiffeners and lateral supports. The elements are coupled together and supported by energy absorber mounts, extending along each side of the structure. Crush elements suitable for decoupling the V-hull structure are also disclosed, having a uniquely designed housing, a plurality of plates positioned within the housing, and affixation means for securing the crush element to the underside of the vehicle and to the top of the V-hull structure.
204 | US11873257B2 | SAINT GOBAIN CENT DE RES & DEVS & DETUD EUROEN | 2020-07-31 | 2024-01-16 | Boron carbide and silicon carbide armour | An antiballistic armor-plating component, includes a ceramic body made of a material including, as percentages by volume, between 20% and 75% of boron carbide, between 5% an d 30% of a metallic silicon phase or of a metallic phase including silicon and between 20% and 70% of silicon carbide and wherein, as percentages by volume: more than 60% of the grains with an equivalent diameter greater than 60 micrometers are boron carbide grains, the boron carbide grains with an equivalent diameter greater than 30 micrometers represent more than 20%, the silicon carbide grains with an equivalent diameter greater than or equal to 10 micrometers represent more than 10%, the silicon carbide grains with an equivalent diameter less than 10 micrometers represent more than 10%.
205 | US20240230281A9 | SAINT GOBAIN CENT DE RES & DEVS & DETUD EUROEN | 2022-02-04 | 2024-07-11 | Ceramic armor with controlled pore size dispersion | Anti-ballistic armor element, comprising a ceramic body comprising a sintered material consisting of ceramic grains with a Vickers hardness of more than 5 GPa, the total pore volume of said material being between 0.5 and 10%, said ceramic body being characterized in that the cumulative volume of pores with a diameter of between 30 and 100 micrometers represents between 0.2 and 2.5% of the volume of said material, the cumulative volume of pores with a diameter of more than 100 micrometers is less than 0.2% of the volume of said material , the remainder of said total pore volume consisting of pores whose diameter is less than 30 micrometers.
206 | US8342074B1 | GENERAL DYNAMICS ARMAMENT & TECHNICAL PRODUCTS INC | 2011-05-20 | 2013-01-01 | Vision system | A system and method for visual awareness that replaces transparent armor with opaque armor while still providing for clear vision for the occupants of a vehicle. The system and method may include a number of components with at least one partially mirrored surface. A component may have an armored base and a reflective surface or other means for directing light. The components may be arranged in a manner to block the direct path of a threat while still allowing a given optical path through the system.
207 | US8656822B1 | ARMORWORKS ENTERPRISES LLC | 2010-04-20 | 2014-02-25 | Ballistic floor blanket | A ballistic floor blanket is adapted for use in a military vehicle. The floor blanket includes top and bottom assembly covers, and an interior ballistic fabric composite intermediate the top and bottom assembly covers. The fabric composite incorporates a plurality of overlying structural ballistic layers. The ballistic layers include high-performance fibers having a tensile strength greater than about 2000 MPa and an elastic modulus greater than about 60 GPa. A retention assembly having a plurality of peripherally spaced floor anchors is adapted for attaching the floor blanket to the military vehicle.
208 | US20230034822A1 | SAINT GOBAIN CENT DE RES & DEVS & DETUD EUROEN | 2020-12-18 | 2023-02-02 | Armor plating made of fine-grain boron carbide and silicon carbide | An antiballistic armor-plating component, includes a ceramic body made of a material comprising, as percentages by volume, between 35% and 55% of silicon carbide, between 20% and 50% of boron carbide, between 15% and 35% of a metallic silicon phase or of a metallic phase including silicon.
209 | US11635281B2 | SAINT GOBAIN CENT DE RES & DEVS & DETUD EUROEN | 2017-07-07 | 2023-04-25 | Armour plate | Antiballistic armour plate includes a ceramic body including a hard material, provided, on its inner face, with a back energy-dissipating coating. The ceramic body is monolithic. The constituent material of the ceramic body includes grains of ceramic material having a Vickers hardness that is higher than 15 GPa, and a matrix binding the grains, the matrix including a silicon nitride phase and/or a silicon oxynitride phase, the matrix representing between 5 and 40% by weight of the constituent material of the ceramic body. The maximum equivalent diameter of the grains of ceramic material is smaller than or equal to 800 micrometres. The constituent material of the ceramic body has an open porosity that is higher than 5% and lower than 14%. The metallic silicon content in the material, expressed per mm of thickness of the body, is lower than 0.5% by weight.
210 | CA2545605A1 | TOYCEN JEFFREY ¦ MUSGROVE ROBERT L | 2006-05-02 | 2006-11-02 | Variable containment vessel | An explosion containment vessel includes an inner frame structure for surrounding a potential explosive device, and an outer expandable containment vessel, which expands with the explosion, thereby mitigating potential damage that a bomb blast could do. In addition, a bomb capturing device is provided on the bottom end of the inner frame for lifting the explosive device into the inner frame and for closing the bottom end of the inner frame.
211 | US8757041B1 | GILLEN STEVEN D | 2012-07-06 | 2014-06-24 | Multi-layered angular armor system | A tubular armor causes incoming projectiles to strike at a forty-five degree angle that induces vector alteration of the projectile upon impact. Its movement magnitude is reduced in force vector, momentum, and thus its kinetic energy. At least two facing layers of parallel tubes have a rectangular cross-section and are of a high ballistic material. The tubes are contiguously, fixedly disposed with respect to each other at outer opposed diagonal tube corners to form crests and valleys on opposed outer sides of each layer. The spaced layers have valleys of a front layer disposed over the crests of a back layer. Layer spacing is at an amount sufficient whereby when a projectile strikes the front layer facing a shooter, it compresses toward the back layer and transfers its kinetic energy laterally to follow a zig-zag path along the front layer.
212 | EP2037207A3 | SCANFIBER COMPOSITES | 2008-09-10 | 2013-02-13 | Bag with ballistic protection | The present disclosure relates to a bag with ballistic protection. One particular aspect of this disclosure is that the protection bag can be provided with an inserted flexible, ballistic protection mat and flexible shock damping material and/or ballistic insert plates. The ballistic protection is personally portable in the form of a bag and therefore always within range. The bag has various applications: individual ballistic protection, ballistic protected transport and storage of explosives, possibility for protection of a larger area by combination of more bags in open form, side and seat protection in means of transport and transport of wounded personnel.
213 | US20070144337A1 | BOARD OF RGT UNIV OF NEBRASKA | 2006-09-29 | 2007-06-28 | Method and apparatus for shock wave mitigation | A method and apparatus for mitigating blast compression waves is disclosed. The apparatus has a housing having an open end, and a piston slidably received in the open end of the housing in a substantially airtight engagement therewith. The piston and the housing define an interior wherein a compressible substance is confined. When a blast wave impacts the impact face of the piston and drives the piston toward the base of the housing, a shock wave is induced in the compressible substance. The shock wave is reflected by the base of the enclosure and the interior surface of the piston to mitigate the impact of the blast wave.
214 | US20130111734A1 | CERADYNE INC | 2011-11-08 | 2013-05-09 | Method of attaching a blast shield to a space frame vehicle | A method to attach a V-shaped or parabolic-shaped blast shield or other blast shields, to the bottom of a vehicle space frame that serves the purpose of redirecting the blast forces away from the crew compartment of the vehicle. Inner beams that run the length or width of the blast shield, align with the space frame running in the same direction. The beams are attached with bolts going through the top of each beam and into a threaded boss welded in the space frame. To attach the sides of the blast shield to the space frame, a rail adapter bracket mounts to the bottom of the space frame that has threaded bosses welded into the space frame. Slotted holes for forward and back and side-to-side adjustment on an adapter bracket are employed to help attach the blast shield to the space frame.
215 | EP3104113A1 | SANTA BARBARA SISTEMAS | 2015-03-03 | 2016-12-14 | Suspended perforated floor for armored vehicles | An armored land vehicle comprising a vehicle structure (1) and an inner floor (2), the inner floor (2) comprising at least one floor panel (21) suspended from the vehicle structure by a plurality of suspension devices (3). Each suspension device (3) comprises a plastically deformable spring element (32) joining the floor panel (21) to the vehicle structure (1), the spring element (32) being pre-tensioned to pull the floor panel upwards so as to establish pressure against at least one stop part (38). The arrangement makes it possible to limit the acceleration of the floor panel following an explosion under the vehicle. Perforations (24) in and/or spacing (28) between floor panels (21) can mitigate the pressure increase under the floor panels following an explosion under the vehicle.
216 | EP2133650A3 | SCANFIBER COMPOSITES | 2009-06-09 | 2013-02-20 | A ballistic and/or blast protection material and a structure protected by such a material | A ballistic and/or blast protection material comprises at least first and second ballistic composite panels (12a,12b,12a',12b') and disposed between each pair of adjacent ballistic composite panels a respective core of a blast damping material (14,14'). The ballistic composite panels preferably each consist of filaments of glass fiber, aramide, polyethylene or another high strength fiber said filaments either being disposed generally parallel to one another in layers in a matrix of a thermoplastic or a thermosetting plastic with the filaments of one layer crossing with the filaments in an adjacent layer, or with the filaments forming a woven fabric and a plurality of layers of said fabric being combined in a matrix of thermoplastic or thermosetting plastic. Said ballistic panels (12a,12a',12b,12b') can be bolted together by bolts (20,22).
217 | GB2419567B | CONSTANT DEV | 2004-10-27 | 2008-04-09 | A vehicle for use in mined areas | A vehicle (20) for use in mined areas, which vehicle (20) comprises first, second and third pairs of wheels (22, 24, 26), a first axle (28) for the first pair of wheels (22), a second axle (28) for the second pair of wheels (24), a third axle (28) for the third pair of wheels (26), a ground-clearing structure providing a high ground clearance of the type found on tractors, a transmission system of the type found on tractors whereby the vehicle (20) is capable of fast ground speeds for personnel transportation purposes, and a mine shield (32) which extends underneath the axles (28) for providing protection against exploding mines whilst maintaining a low centre of gravity (34) for the vehicle (2) for optimum safe travel purposes over rough terrain.
218 | US7712409B2 | ARMOR HOLDINGS INC | 2006-12-20 | 2010-05-11 | Modular body for use on an armored vehicle | A modular armored cab kit is provided for use on an armored vehicle that includes a cab body having a frame, an armored roof, an armored floor and a plurality of attachment elements, with the roof, floor and attachment elements being permanently attached to the frame. The cab kit further includes at least one non-armored panel, at least one non-armored door, at least one armored panel and at least one armored door, each for attachment to the cab body. The attachment elements facilitate field installation and removal of the panels and doors, wherein the non-armored panel and door are removably attached to the frame in a relatively low threat environment and are removed from the frame and replaced with the armored panel and door in a heightened threat environment.
219 | US20100024633A1 | AMERICAN DEFENSE SYSTEMS | 2006-09-11 | 2010-02-04 | Articles, manufactures, and assemblies utilizing configured and sized plates comprised of penetration-proof laminated constructs formed of asymmetric composite materials | The present invention is directed to structures, constructions and assemblies able and functional to protect living subjects from a range and variety of moving objects differing in size, volume, and overall shape; from projectiles traveling at many different rates of speed, and from the effects of exploding and/or advancing solid fragments moving at high velocity. More specifically, the present invention relates to protecting living human and animal subjects through the use of three-dimensional designed structures and assemblies which employ configured and dimensioned penetration-resistant plates prepared from laminated constructs comprising multiple individual layers composed of asymmetric composite materials. These penetration-resistant plates will protect living subjects from high velocity projectiles and fragments in both civilian and combat situations. More specifically, the invention relates to protecting subjects through the use of penetration-resistant prepared plates for use in a wide range and variety of erections, constructions and assemblies. As typical examples, the penetration-resistant plates can be used to great advantage as in the making of shatter-proof windows, doors, curtain wails, face masks, vests, flooring, helmets, tires, computer screens, television screens, housing, aircraft shelters/bunkers, boats, security vehicles, buildings, automotive, sport arenas, guard shields.
220 | WO2010053611A9 | ARES SYSTEMS GROUP LLC ¦ PETERSON BRADLEY ¦ HOLTON JAMES ¦ EYVAZZADEH DAVID ¦ GRAVES ERIC ¦ HARRISON ADAM ¦ PETERSON BRADLEY WILLIAM ¦ HOLTON JAMES JEROME ¦ EYVAZZADEH DAVID CAMILLE ¦ GRAVES ERIC MICHAEL ¦ HARRISON ADAM JAY | 2009-07-31 | 2010-07-29 | Lightweight multi-component armor | Devices and methods are disclosed which relate to a composite armor for providing protection to vehicles, vessels and the like, through use of material that is lightweight, strong, and durable. Exemplary embodiments provide an array of ceramic spheres within a ductile metal or polymeric material which distributes the impact of a projectile across a greater area. In certain exemplary embodiments, the present invention provides an armor plate for protection against projectiles and fragments. Energy from a projectile's impact upon a sphere of the array is spread throughout the array, dissipating the energy. By using small discrete spherical units within the layer, the ability of the layer to withstand multiple hits is improved.
221 | US8006606B1 | UNITED STATES OF AMERICA THE AS REPRESENTED BY THE SEC OF THE ARMY | 2010-01-06 | 2011-08-30 | Folding protective shields | A protective folding shield for mounting to a rail of a vehicle may include a generally rectangular shield; a base stand fixed to a first side of the shield; a shim fixed to the first side of the shield and spaced apart from the base stand; a hinge fixed to the base stand and the shim; a base fixed to the base stand; a pair of latch bases fixed to the base adjacent a second side of the shield; a pair of latch uprights fixed to the second side of the shield wherein, in a substantially vertical position of the generally rectangular shield, the pair of latch uprights are removably fixed to respective ones of the latch bases; and a plurality of clamps fixed to the base wherein the rail is disposed between the clamps and the base.
222 | US8490538B2 | TAWIL JACK JOSEPH | 2011-01-21 | 2013-07-23 | System for protecting surfaces against explosions | A system for mitigating the effects of an unexpected explosion against a surface is described and claimed. This invention comprises at least one containment vessel containing explosive material fitted with a detonator; and at least one sensing device that can ignite the detonator; or, in another embodiment, a computer interposed between sensing devices and a plurality of detonators to optimize the response. Because transient voltages from a high-voltage firing system can accidentally ignite the detonators, a safety switch driven by an EBW detonator is interposed between the firing system and the counter-explosive devices. The explosive force generated by the current invention attenuates the shockwave and deflects the shrapnel from the unexpected explosion. In various embodiments, this counter-explosive device can be adapted to protect a multiplicity of surface types including exterior vehicle surfaces, building facades, bridges, embassies and military checkpoints and guard stations.
223 | WO2024063768A1 | CASUTT DEAN | 2022-09-21 | 2024-03-28 | Impact-dampening, unidirectional multi-layered spalling-resistant ballistic glass | Transparent ballistic glass includes a multilayered glass formed from film, acrylic, glass, polycarbonate and/or a tempered silica (1) able to withstand impact from standardized military rounds most proliferated across the world, such as 5.56 x 45 mm, 7.62 x 39 mm, and 7.62 x 51 mm. The glass comprises a plurality of layers (2A), including hard layers and soft layers (2B), wherein the hardest layers may position rearwardly in the glass and the softest of the hard layers position foremostly. Various embodiments include recesses spaced between layers to absorb shockwaves, insulate and reduce noise, as well as gridlines and smart glass.
224 | US11125622B2 | INOVA DESIGN SOLUTIONS | 2017-05-24 | 2021-09-21 | Portable physiology monitor configured to measure tympanic temperature | Wearable devices (100) capable of measuring a core body temperature and other vital signs of a user in a range of situations are described herein. The wearable device is arranged to be retained within the ear canal of the ear, in order to prevent the wearable device from inadvertently removing itself from the ear. Providing an infrared thermopile (101) at the innermost end of the ear insert ensures that the infrared thermopile is provided as close as possible to the tympanic membrane which will be used to provide an indication of the core body temperature. The device has an audio conduction channel (111) at least partly defined within an ear canal extending member (114), the audio conduction channel configured as a waveguide to conduct sound through a blocking member (212) to a distal portion of the ear insert.
225 | US20150276354A1 | SKYDEX TECHNOLOGIES INC | 2014-03-12 | 2015-10-01 | Overpressure wave absorption | Overpressure absorbing material is positioned on the exterior of an enclosure. When an explosion occurs adjacent the enclosure, the overpressure absorbing material absorbs a large portion of an incoming overpressure wave from the explosion. The overpressure absorbing material cushions the impact of the overpressure wave against the enclosure and may prevent the incoming overpressure wave from penetrating the enclosure in sufficient magnitude to cause injury to the enclosure's occupants. The overpressure absorbing material may also be positioned on the interior of the enclosure. The overpressure wave from the explosion may enter the enclosure via a breach or other opening and may resonate within the enclosure, causing injury to the enclosure's occupants. The interior overpressure absorbing material also prevents a significant magnitude of the overpressure wave from being reflected off the interior walls of the enclosure, resonating within the enclosure, and causing injury to the enclosure's occupants.
226 | US10973410B2 | INOVA DESIGN SOLUTIONS | 2015-11-25 | 2021-04-13 | Portable physiology monitor | Wearable devices capable of measuring a core body temperature and other vital signs of a user in a range of situations are described herein. The wearable device is arranged to be retained within the ear canal of the ear, in order to prevent the wearable device from inadvertently removing itself from the ear. Providing an infrared thermopile at the innermost end of the ear insert ensures that the infrared thermopile is provided as close as possible to the tympanic membrane which will be used to provide an indication of the core body temperature.
227 | US20200261022A1 | LEGIONARIUS LLC | 2020-02-11 | 2020-08-20 | Sensors for wearable devices | Featured are impact detection sensors that include a nonconductive layer disposed between two conductive layers. Each conductive layer includes an electrical circuit configured to generate a signal in response to an impact. Also featured are devices (e.g., a wearable device or device configured for use with a piece of equipment, such as a vehicle) including a plurality of impact detection sensors. The device having sensors can receive and process data from the sensors and provide situational awareness for users in adverse conditions, such as during combat or wartime. The wearable device may further include one or more inflatable bladders configured to apply pressure to a wound site for treatment.
228 | US11125537B2 | RIDEN VINCENT ANDREW | 2020-01-17 | 2021-09-21 | Systems and methods for isolating open areas in enclosed spaces against triggering events, active shooters, gunshots, explosives and other active threats | A system and method are provided for facilitating automated and manual segregation of internal areas within a structure, particularly in response to active shooter warnings, or other triggering events. Embodiments may provide automated systems and methods, products and product components to facilitate simplified and automated (1) deployment of mechanized safety and/or security (bulletproof) curtains, including certain safety curtains comprising, or otherwise formed of, replaceable bulletproof and/or other penetration-resistant materials, and/or (2) actuation of mechanized safety and/or security (bulletproof) doors, to effectively segregate open areas and hallways in buildings. Exemplary embodiments may: (a) limit lines of sight of a perpetrator; (b) interdict bullet flight paths; (c) restrict or eliminate a perpetrator's freedom movement; (d) confine areas of detected explosive ordnance detonations or dispersal of contaminants; (e) provide a means of trapping/isolating a perpetrator; and/or (f) provide local safe havens in active shooter, gunfire, explosive detonation, contaminant dispersal, and like threat scenarios/situations.
229 | US20220003524A1 | RIDEN VINCENT | 2021-09-22 | 2022-01-06 | Systems and methods for isolating open areas and enclosed spaces against triggering events, active shooters, gunshots, explosives and other active threats | A system and method are provided for facilitating automated and manual segregation of internal areas within a structure, particularly in response to active shooter warnings, or other triggering events. Embodiments may provide automated systems and methods, products and product components to facilitate simplified and automated (1) deployment of mechanized safety and/or security (bulletproof) curtains, including certain safety curtains comprising, or otherwise formed of, replaceable bulletproof and/or other penetration-resistant materials, and/or (2) actuation of mechanized safety and/or security (bulletproof) doors, to effectively segregate open areas and hallways in buildings. Exemplary embodiments may: (a) limit lines of sight of a perpetrator; (b) interdict bullet flight paths; (c) restrict or eliminate a perpetrator's freedom movement; (d) confine areas of detected explosive ordnance detonations or dispersal of contaminants; (e) provide a means of trapping/isolating a perpetrator; and/or (f) provide local safe havens in active shooter, gunfire, explosive detonation, contaminant dispersal, and like threat scenarios/situations.
230 | US20230152062A1 | RIDEN VINCENT ANDREW | 2023-01-18 | 2023-05-18 | Systems and methods for isolating open areas and enclosed spaces against triggering events, active shooters, gunshots, explosives and other active threats | Systems and methods are provided for facilitating automated and manual segregation of internal areas within structures in response to active shooter warnings, or other triggering events. Embodiments may provide automated systems and methods, to facilitate simplified and automated (1) deployment of mechanized safety and/or security (bulletproof) curtains, including certain safety curtains comprising, or otherwise formed of, replaceable bulletproof and/or other penetration-resistant materials, and/or (2) actuation of mechanized safety and/or security (bulletproof) doors, to effectively segregate open areas and hallways in buildings. Exemplary embodiments may: (a) limit lines of sight of a perpetrator; (b) interdict bullet flight paths; (c) restrict or eliminate a perpetrator's freedom movement; (d) confine areas of detected explosive ordnance detonations or dispersal of contaminants; (e) provide a means of trapping/isolating a perpetrator; and/or (f) provide local safe havens in active shooter, gunfire, explosive detonation, contaminant dispersal, and like threat scenarios/situations.
231 | US9523548B2 | DRS SUSTAINMENT SYSTEMS INC | 2015-05-27 | 2016-12-20 | Operational control logic for harmonized turret with gimbaled sub-systems | Methods, computer-readable media, and systems are disclosed for controlling a turret assembly with two or more gimbaled, swivel assembly sub-systems, such as a gimbaled gun and a gimbaled electro-optical sensor. The turret can be automatically slewed in response to one of the swivel assemblies rotating. A user can switch turret modes reflecting a priority between the gimbaled sub-systems system so that one takes priority over the other(s) during a mission.
232 | US20230152061A1 | UNIV OF WASHINGTON | 2021-02-01 | 2023-05-18 | Fiber composites having strength and flexibility, systems, and methods thereof | Systems and techniques to provide a flexible, lightweight material that is also effective at protecting a body from ballistic threats are described. An example composite material described herein is fiber-based, and it includes one or more first regions where the fiber composite material is consolidated, and one or more second regions where the fiber composite material is unconsolidated. Example methods of manufacturing the composite material disclosed herein include using a specialized tool with a heated platen press or an autoclave. The tool may include one or more protrusions and/or cavities that contact a precursor composite material to transform the precursor material into a partially consolidated fiber composite material, which is suitable for use as body armor, among other potential applications for the manufactured composite material.
233 | US20240175664A1 | 360 BALLISTICS | 2024-02-02 | 2024-05-30 | Ballistic panel | A ballistic panel formed with a ballistic material, the panel comprising: a panel with a filled void; wherein the filled void is filled with a ballistic replacement material; and wherein the filled void exhibits ballistic properties equivalent to the ballistic panel formed with the ballistic material; wherein the ballistic replacement material and the ballistic material comprise between about 1121 kg/cubic meter (about 70 pounds per cubic foot) and about 1442 kg/cubic meter (about 90 pounds per cubic foot); and wherein the ballistic replacement material and the ballistic material comprise: about 1 part by mass Portland cement; about 0.5 to 1.5 part by mass fine aggregate; and about 0.0005 to 0.05 part by mass air entrainment additive; about 0.005 to 0.15 part by mass fiber; about 0.005 to 0.05 part by mass aluminum hydroxide and about 0.005 to 0.05 part by mass calcium phosphate.
234 | US20240175663A1 | 360 BALLISTICS | 2024-02-02 | 2024-05-30 | Barrier for absorbing very high power bullets and uses thereof | This disclosure is directed to an improved ballistic concrete mixture which is operable to be cast in many forms such as blocks. The improved ballistic concrete mixture provides an effective barrier for stopping projectiles with a kinetic energy of between about 1.0 kJ (750 foot-pounds) and 20.3 kJ (15,000 foot-pounds) in between about 3 inches and 10 inches such as a fifty-caliber round. The improved ballistic concrete mixture is useful in the erecting of new structures which need ballistics protection or for retrofitting existing structures with ballistics protection.
235 | US20240328151A1 | 360 BALLISTICS | 2024-06-07 | 2024-10-03 | Bullet resistant wall system | A bullet resistant wall system including ballistic paver blocks constructed, configured, and arranged to form a wall having at least two adjacent individual layers. The at least two adjacent individual layers include multiple adjacent rows of the ballistic paver blocks. The ballistic paver blocks are formed from wet ballistic concrete prepared without an addition of a preformed foam or wet ballistic concrete prepared without an addition of a stabilizing agent.
236 | US9291431B2 | DYNASAFE DEMIL SYST AB | 2012-09-13 | 2016-03-22 | Blast-proof chamber for handling of explosive objects | The invention relates to a blast-proof chamber (1, 20, 30, 60, 70) for improved handling and transport of a detonation-dangerous object, wherein the said blast-proof chamber (1, 20, 30, 60, 70) comprises an outer chamber (2, 21, 32, 61, 71) comprising an inner storage chamber (3, 22, 33, 62, 72) for storage of the detonation-dangerous object. A characteristic feature of the invention is that the inner storage chamber (3, 22, 33, 62, 72) is arranged movably in the outer chamber (2, 21, 32, 61, 71) between an open and a closed position.
237 | US20120325076A1 | INCIDENT CONTROL SYSTEMS LLC | 2011-06-23 | 2012-12-27 | Composite Armor | Ultra high hardness steel based composite armor having crack mitigating layers. A method of using ultra high hardness steel in ballistics armor applications. A method of overcoming brittleness of a ultra high hardness steel plate for using the ultra high hardness steel in ballistic armor applications.
238 | US20140373707A1 | DIEHL BGT DEFENCE GMBH & CO KG ¦ MARCO HERDEN OSTENDORFF | 2014-05-22 | 2014-12-25 | Arrangement for the protection of an object, especially of a motor vehicle, against approaching projectiles | An arrangement for protecting an object, especially a motor vehicle, against approaching projectiles, contains a plurality of profile rods of prism-shaped cross-section. The profile rods are disposed in at least two rows lying one behind the other and at a distance from each other. In the rows, the respective mutually parallel profile rods are disposed at a distance apart, wherein the profile rods of the front row cover the gaps between the profile rods of the rear row.
239 | US9028769B2 | PACIFIC PRECISION PROD MFG | 2012-12-17 | 2015-05-12 | Handheld portable oxygen generator for use in extreme environments | The oxygen generation system includes a chemical oxygen generator that creates oxygen through an exothermic chemical reaction that creates sufficient heat to pose a serious risk to a user. The oxygen generation system therefore includes a containment layer to permit safer administration of oxygen from a chemical oxygen generator by shielding a user from and/or dissipating the heat generated by the chemical generator. The oxygen generation system may be handheld and portable for use in extreme, remote, and/or hostile conditions, locations, environments, and situations with a simple activation method easily operated under stress without any preparation or maintenance.
240 | US8770086B2 | ND DEFENSE LLC | 2012-08-31 | 2014-07-08 | Blast protection attachment | A blast structure and system for use as an outer blast protection component for a personnel cabin for a vehicle, is disclosed. The blast protection system comprises a personnel cabin adapted for receiving a blast structure, the cabin comprising a space forming an interior of the cabin, a floor within the interior of the cabin, the floor having a perimeter section and a removable floor panel centrally disposed therein, a blast structure comprising at least one outer blast panel attachable to the perimeter when the floor panel is removed, and means for attaching and detaching the blast panel to the perimeter section, providing an outer blast protection component to the interior space of the cabin. The attaching/detaching means include fasteners which are accessible through the interior of the cabin, without breaching the exterior surface of the blast structure.
241 | US8151685B2 | FORCE PROTECTION TECHNOLOGIES INC | 2006-09-15 | 2012-04-10 | Apparatus for defeating high energy projectiles | An armor system for defeating a solid projectile having a first armor plate, an interior armor plate, and an inner armor plate displaced from one another to form a first dispersion space between the first armor plate and the interior armor plate. The first dispersion space is sufficiently thick to allow significant lateral dispersion of armor passing therethrough. The inner armor plate is disposed approximately parallel to the interior armor plate and displaced therefrom to form a second dispersion space between the interior armor plate and the inner armor plate. The second dispersion space is sufficiently thick to allow significant lateral dispersion of materials passing therethrough.
242 | US8220378B2 | THE UNITED STATES OF AMERICA AS REPRESENTED BY THE SECRETARY OF THE NAVY ¦ PPG INDUSTRIES OHIO INC | 2005-06-21 | 2012-07-17 | Composite armor panel and method of manufacturing same | A composite armor panel and method of manufacturing the same are disclosed. In one embodiment, a plurality of ceramic spheres are positioned in contact with an armor substrate. A polyurea layer is interposed between the plurality of ceramic spheres such that the polyurea layer partially encapsulates the plurality of ceramic spheres and bonds the plurality of ceramic spheres to the armor substrate. The plurality of ceramic spheres are partially exposed and oriented in a direction of anticipated impact.
243 | US8297177B2 | IN THE LINE OF FIRE | 2008-05-23 | 2012-10-30 | Ballistic projectile armour | Ballistic projectile armour includes a hard shell, kinetic energy absorption material and an energy diffusing backing layer. The hard shell is made from a material capable of deforming a projectile and slowing a velocity of the projectile. The kinetic energy absorption material is capable of deforming to further slow and capture the projectile after it has pierced the hard shell. The energy diffusing backing layer is capable of diffusing energy transferred from the projectile into the kinetic energy absorption material. Elastic containment keeps the kinetic energy absorption material sandwiched between the hard shell and the energy diffusing backing, while accommodating expansion of the kinetic energy absorption material during energy absorption.
244 | US7930966B1 | HONEYWELL INTERNATIONAL INC | 2010-06-15 | 2011-04-26 | Spaced lightweight composite armor | Lightweight, ballistic resistant articles are provided. More particularly, armor structures incorporating two or more spaced apart, ballistic resistant panels, having superior impact and ballistic performance at a light weight. The panels are spaced by air or by an intermediate material.
245 | US20120090451A1 | FORCE PROTECTION TECHNOLOGIES INC | 2008-01-23 | 2012-04-19 | Apparatus for defeating high energy projectiles | An armor system for defeating a solid projectile has an outer armor plate, an interior armor plate, and an inner armor plate, the plates positioned approximately parallel to one another and also displaced from one another along the projectile trajectory to form a first dispersion space between the outer armor plate and the interior armor plate, and a second dispersion space between the interior armor plate and the inner armor plate. The first and second dispersion spaces are each sufficiently thick to allow significant lateral dispersion of any armor fragments passing therethrough. The upstream (relative to the projectile trajectory) surfaces of the interior and inner metal armor plates each have a metal coating of a composition selected to friction weld or bond with the metal of the adjacent upstream metal armor plate, and, when positioned to first engage the projectile, the outer metal armor plate has on its upstream surface a metal coating of a composition selected to friction weld or bond with the metal of the projectile.
246 | US10895438B1 | THE TISDALE GROUP LLC | 2018-10-25 | 2021-01-19 | Projectile barriers | A high-speed projectile barrier is disclosed. The barrier includes a core structure and a layer or layers of insulation around the core, surrounded by outer skins. The core is made from liquid material that flows at room temperature and that solidifies at cryogenic temperatures, and filler material. The filler may be, e.g., cellulose, carbon nanotubes, carbon nanofibers, or other high-strength polymeric fibers. Other contemplated filler materials include natural or artificial, layered silicate minerals. A viscosity-enhancing additive may be included. A heat transfer element runs through or around the core and is used to freeze (i.e., solidify) the core. The layers of insulation may be vacuum layers and/or layers of foam rubber, aerogel, glass fiber insulation, or other suitable materials.
247 | US10969203B2 | VEGA ROGELIO E | 2019-07-15 | 2021-04-06 | Anti-terrorist threat protection system | The invention includes a shelter, a piece of clear, bullet-resistant plastic, armor plates and a flaming projectile launcher. The shelter combines two panels of metal or wood, joined along one edge at a ninety degree angle but is also foldable. The clear plastic piece is installed in panel. One armor plate is held by a user, while several plates are embedded in the panels or piggy-backed together thereon. The launcher fires a flaming projectile at a lessened velocity by using fifty percent or less of the powder normally associated therewith.
248 | US20080047419A1 | THOMPSON WILLIAM H | 2006-08-22 | 2008-02-28 | Armor shield | The invention is a shield comprised of a plurality of bullet retardant sheets usable in an armored vehicle.
249 | US20190003805A1 | SOUTHERN MILLS INC | 2018-09-07 | 2019-01-03 | Fabrics with Ballistic Protection and Garments Made from Same | Fabrics having fiber blends and constructions engineered to enhance the ballistic protection as well as the comfort and/or dyeability/printability of such fabrics.
250 | US20160339861A1 | BLACK MOUNTAIN IND INC | 2016-08-04 | 2016-11-24 | Gunner Accessory Package | A protected firing platform protection system protects personnel from contact with the protected firing platform. In an embodiment, the protected firing platform protection system is adapted for use with a protected firing platform of a military vehicle. The protected firing platform protection system includes a protective padding attached to the protected firing platform. The protective padding includes an energy mitigation padding.
251 | US20140137726A1 | HONEYWELL INTERNATIONAL INC | 2013-03-14 | 2014-05-22 | Spall liners in combination with blast mitigation materials for vehicles | Spall suppressing ballistic resistant vehicular armor. More particularly, a lightweight spall suppressing ballistic resistant vehicular armor system incorporating both a spall resistant liner and a blast mitigating material. The blast mitigating material is positioned contiguous to a vehicle hull to thereby space the spall resistant liner from the vehicle hull, thereby improving the performance of the liner and the overall system.
252 | US9347745B2 | BIODYNAMIC ARMOR | 2013-08-02 | 2016-05-24 | Dehydratable panels | A multilayer armored panel comprising: (I) at least one layer that is non moldable when dry but moldable when wet; (II) at least one hydrogel based layer in contact with layer (I) which, when wet enables the molding of layer (I) but which is capable of drying out to leave a non moldable layer (I).
253 | US9255315B2 | NOVELIS KOBLENZ GMBH | 2014-05-05 | 2016-02-09 | Al-Mg alloy product suitable for armour plate applications | Aluminum alloy plate having improved resistance against incoming kinetic energy projectiles, the plate having a gauge of 10 mm or more and the aluminum alloy having a chemical composition including, in weight percent: Mg 4.0 to 6.0, Mn 0.2 to 1.4, Zn 0.9 max., Zr<0.3, Cr<0.3, Sc≦0.5, Ti≦0.3, Fe<0.5, Si<0.45, Ag<0.4, Cu<0.25, other elements and unavoidable impurities each <0.05, total <0.20, balance aluminum, and wherein the alloy plate is obtained by a manufacturing process including casting, preheating and/or homogenization, hot rolling, a first cold working operation, an annealing treatment at a temperature of less than 350° C., followed by a second cold working operation.
254 | US9146081B2 | BAE SYSTEMS LAND & ARMAMENTS LP | 2012-09-24 | 2015-09-29 | Adaptive gunner protection kit | A gunner protection system for positioning armored panels around a hatch opening and a mounted weapon or equipment system. The armored panels are arranged to create an armored envelope surrounding the vehicle hatch and defining an opening through which the weapon or equipment system can be operated. The armored panels can be individually raised to define a portion of the armored envelope or lowered to change the geometry of the armored envelope or opening according to the particular weapon or equipment system. Similarly, all of the armored panels can be lowered to collapse the armorer envelope to allow for efficient transport of the vehicle with the gunner protection system attached to the vehicle.
255 | US10401127B2 | BLACK MOUNTAIN IND INC | 2015-09-10 | 2019-09-03 | Gunner accessory package | A protected firing platform protection system protects personnel from contact with the protected firing platform. In an embodiment, the protected firing platform protection system is adapted for use with a protected firing platform of a military vehicle. The protected firing platform protection system includes a blanket. The blanket has a carrier and a protective insert. The carrier has an interior. The protective insert is disposed in the interior. The blanket is attached to the protected firing platform.
256 | US10632652B2 | AVIENT PROTECTIVE MATERIALS BV | 2019-01-15 | 2020-04-28 | Material sheet and process for its preparation | A material sheet is formed of a woven fabric of polymer tapes, wherein the width of a tape varies less than 2% on average in the longitudinal direction of the tape. Processes for the preparation of the material sheet, and to a ballistic resistant article comprising the material sheet are also provided. A ballistic resistant article which includes the material sheet exhibits excellent antiballistic properties.
257 | US8881636B2 | ELWHA LLC | 2012-09-19 | 2014-11-11 | Systems and methods for deflecting objects with rocket exhaust | According to one embodiment, a system for protecting a vehicle from projectiles includes a detection component, a selection component, and an ignition component. In one embodiment, the detection component detects one or more projectiles having a first trajectory that is incident to a first location on the vehicle. In one embodiment, the selection component automatically selects two or more rockets mounted on the vehicle that, when ignited, produce a plurality of exhaust streams configured to deflect the one or more projectiles to a second trajectory. In one embodiment, the second trajectory is not incident to the first location on the vehicle. In one embodiment, the ignition component ignites the selected two or more rockets.
258 | US9469939B2 | HONEYWELL INTERNATIONAL INC | 2010-12-16 | 2016-10-18 | Method to create an environmentally resistant soft armor composite | Fibrous substrates and articles that retain their superior ballistic resistance performance after exposure to liquids such as sea water and organic solvents, such as gasoline and other petroleum-based products. The fibrous substrates are coated with a multilayer polymeric coating including at least two polymer layers wherein the first polymer and the second polymer forming said respective layers are the same and optionally comprise fluorine.
259 | US20100126337A1 | CARTER PAUL | 2008-03-07 | 2010-05-27 | Vehicle Gunner's Protection Cuppola | An anti-ballistic guard is provided and includes a rigid frame that includes an outer portion of rigid ballistic material and an inner portion that includes a pliable outer shell or housing that encompasses an inner thermally resistant core which is housed or contained within an inner shell or housing and a inner ballistic core which is housed or contained within an inner shell or housing. Secured to exterior portions of the inner portion housing are pluralities of attachment points that facilitate the securement of the inner portion to the rigid frame. In one design, the inner portion outer cover comprises flame retardant, high performance fibers such as arimid, O-PAN, or a combination of these, and other high performance fibers.
260 | US20180292182A1 | CONTEGO RES LLC | 2018-04-10 | 2018-10-11 | Field-deployable ballistic protection system | A field-deployable ballistic protection system is described for protecting a structure or area from ballistic damage (such as by small arms, grenades, mortars, etc.). The field-deployable ballistic protection system includes a posterior sheet, an anterior sheet, and a spacing bracket. The posterior sheet is configured to be secured to a structure. The spacing bracket is configured to be secured to the structure through the posterior sheet. The anterior sheet is configured to be secured to the spacing bracket so as to create a void between the anterior sheet and the posterior sheet. The void is configured to receive a granular material, such as a locally-available soil, therein for providing ballistic protection to the structure. Also described are a free-standing embodiment of the field-deployable ballistic protection system and various methods of installation.
261 | US10563537B2 | RTX CORP | 2016-02-05 | 2020-02-18 | Energy absorbing beam and sandwich panel structure | An apparatus includes first, second, and third layers. The first layer includes a plurality of flanges. The second layer includes a deformable membrane. The second layer is connected to the first layer along a first major surface of the deformable membrane. The third layer is connected to the second layer along a second major surface of the deformable membrane opposite the first major surface. The third layer includes a first series of internal structures.
262 | US11466963B2 | AVIENT PROTECTIVE MATERIALS BV | 2016-12-22 | 2022-10-11 | Process for producing a polymer tape from a powder | The invention relates to a process for the production of a non-fibrous drawn polymer tape, said process comprising the steps: a) compacting a polymer powder in a press to form a compacted polymer bed; b) calendering said compacted polymer bed to form an oriented polymer tape; and c) drawing said oriented polymer tape to form a highly oriented polymer tape; characterized in that step a) comprises compacting the polymer powder at a temperature and pressure such that from 0.1 to 20 wt. % of the polymer powder as measured by DSC is melted. The invention also relates to a tape obtainable by the above process, and a monolayer, multilayered material sheet and ballistic resistant article comprising such a tape.
263 | US20110067560A1 | HONEYWELL INTERNATIONAL INC | 2006-03-31 | 2011-03-24 | Liquid submersion ballistic performance through hybridization | Ballistic resistant articles having excellent resistance to deterioration due to liquid exposure. More particularly, a ballistic resistant structures and articles formed from a hybrid of woven and non-woven fibrous components that retain their superior ballistic resistance performance after exposure to liquids such as sea water and organic solvents, such as gasoline and other petroleum-based products. The hybrid structures are particularly useful for the formation of or for use in conjunction with soft, flexible body armor.
264 | US20120160085A1 | DEAN JASON A | 2011-03-15 | 2012-06-28 | Method and apparatus for the mitigation of explosively formed projectiles | A multi step approach to mitigating the effects of explosively formed projectiles (EFPs). The first step involves a splitting step whereby the EFP total mass is reduced into fragments having smaller masses. The fragments are then exposed to cascading armored disks in preparation for a temperature reduction or “cooling” step. Heat is reduced by conduction through a cooling medium. Temperature reduction restores some solid properties to each fragment. The EFP fragments are slowed by exposure to a series of cascading armored disks designed to disperse contact pressures from any remaining fragments.
265 | US7866248B2 | INTPROP HLDG | 2007-01-23 | 2011-01-11 | Encapsulated ceramic composite armor | A composite armor including a disrupting layer and a backing layer provides protection against blast and ballistic threats. The disrupting layer includes ceramic particles or tiles that disrupt the incoming projectile, while the backing layer prevents penetration past the armor by the disrupted projectile. The disrupting layer may include a layer of polygonal ceramic tiles with a deflecting front surface, encased by a retaining polymer, and may also include fire-retarding particles.
266 | US7895932B1 | D&O INNOVATIONS | 2007-10-19 | 2011-03-01 | Optically clear turret dome, and combined turret shroud | A vehicle-top gun turret shroud-dome structure for mounting on a vehicle-top gun turret includes a turret shroud having a generally annular base and an open upper margin; an optically clear dome structure constructed to mate with and seal to the open upper margin; wherein the turret shroud and the dome structure provide, for a gunner enclosed thereby, anti-shock, anti-ballistic and anti-blast shockwave protection.
267 | US11976903B2 | PLASAN SASA LTD | 2021-01-21 | 2024-05-07 | Armor assembly with a perforated layer | An armor assembly for mounting to a vehicle to protect it from an expected explosion. The assembly comprises at least two layers, each contacting an adjacent layer. One of said layers is a perforated layer and another one is a covering layer. The perforated layer is made of a material of a first density, and having a first surface configured to face towards the vehicle when the armor assembly is mounted thereto, and a second surface opposite thereto. The perforated layer is formed with holes each having an opening at least at said second surface. The covering layer is made of a material of a second density which is greater than the first density and is configured to be permanently bent by said explosion into the openings, at opening covering portions of the covering layer, to such a depth as to restrict sliding movement at least between the two layers.
268 | US20140033631A1 | HERTEL TECHN SERVICES | 2012-02-10 | 2014-02-06 | shelter | A panel element (2) for use in constructing a shelter is disclosed. The panel element comprises a body portion (4), first locking means (8) mounted to the body portion, and second locking means (6) mounted to the body portion. The first locking means comprises an elongate member (10) having a plurality of apertures (8) therein, and the second locking means comprises a plurality of locking elements (6) moveable relative to the body portion between a storage position and a deployed position. In the deployed position, the locking elements engage respective apertures of a first locking means of a further panel element to urge the further panel element towards the first panel element.
269 | US9863742B2 | DSM IP ASSETS BV | 2016-06-09 | 2018-01-09 | Multilayered material sheet and process for its preparation | The invention relates to ballistic resistant article having a multilayered material sheet which includes a consolidated stack of unidirectional monolayers of drawn polymer, whereby the draw direction of two subsequent monolayers in the stack differs. At least one monolayer comprises a plurality of unidirectional tapes of the drawn polymer, aligned in the same direction, whereby adjacent tapes do not overlap. The invention also relates to a process for the preparation of the multilayered material sheet, and to a ballistic resistant article comprising the multilayered material sheet.
270 | US9903689B2 | AVIENT PROTECTIVE MATERIALS BV | 2007-04-26 | 2018-02-27 | Multilayered material sheet and process for its preparation | The invention relates to a multilayered material sheet comprising a consolidated stack of unidirectional monolayers of drawn polymer. The draw direction of two subsequent monolayers in the stack differs. Moreover the strength to thickness ratio of at least one monolayer is larger than 4.5.1013 N/m3. The invention also relates to a ballistic resistant article comprising the multilayered material sheet and to a process for the preparation of the ballistic resistant article.
271 | US20150233678A1 | SMITH RIXFORD | 2014-06-11 | 2015-08-20 | Armour for High Energy Bullets and Projectiles | Described is a flexible armour useful in protecting persons and vehicles from bullets and projectiles. The comprising an inner and an outer component, the outer component comprising at least two layers of hard solid beads confined between at least two layers of flexible high impact cloth, and the inner pneumatic component comprising a compartment that is an airtight compartment and/or that is an inflatable compartment. The armour is lightweight and flexible, and can stop a high energy projectile with little or no blunt trauma injury to the wearer of the armour.
272 | US8973482B2 | ND DEFENSE LLC | 2011-07-26 | 2015-03-10 | Suspended floor device | A blast dissipation device for an armored vehicle includes a first absorption system and a second absorption system that are usable to dissipate initial blast forces exerted upon an underbelly of the vehicle caused by, for example, detonation of an IED below the vehicle. The second absorption system has a delayed reaction to forces exerted upon the underbelly of the vehicle. The first absorption system reacts more quickly and serves to dissipate initial forces until the second absorption system is activated to dissipate the remaining forces.
273 | US9127915B1 | TSAI FU JYA DANIEL ¦ LUSCOMBE JOHN BICKNELL III | 2012-11-05 | 2015-09-08 | Self-healing composites | Lightweight self-healing composites comprise region-specific microstructures that dampen ballistic energy wherein the region-specific microstructures include at least one semi-crystalline thermoplastic and at least one nanoparticle nucleating agent. The distinctive region-specific microstructures allow the composites to dissipate high frequency and high amplitude shock wave into heat and reassemble itself into its original microstructure through reversible compression and decompression cycles. The region-specific microstructures comprise soft regions, comprised of highly polymeric entangled chains and hard regions, comprised of lamellae or spherullites anchored onto nanoparticle nucleating agents. The soft regions can trap the incoming energy shock wave while the hard regions provide the anchor sites, to allow the entangled chains to remain in place upon encountering ballistic impact. The anti-ballistic composites can be made in a monolithic form and do not significantly degrade under repeated fire.
274 | US10850865B2 | MACLEAN GISSEL FLORES | 2020-03-31 | 2020-12-01 | Mobile aircraft secondary barrier cart | A Mobile Aircraft Secondary Barrier Cart which includes a main housing, with at least two retractable and expandable rigid barriers or a soft non-porous curtain that rise up from the main housing and encompass the entire forward galley/main cabin entrance and locks into place. The rigid barriers, when present, generally wedge into a female channel surrounding forward galley/main cabin entrance to hold the rigid barriers in placed. The purpose of the Mobile Aircraft Secondary Barrier Cart and the included curtain is to prevent unauthorized individuals from entering the Flightdeck when it is unlocked during flight.
275 | US11846494B2 | TRUARMOR A DIV OF CLEAR ARMOR LLC | 2021-06-28 | 2023-12-19 | Projectile penetration resistance assemblies | Unidirectional transparent projectile penetration resistant panel assemblies and bidirectional opaque projectile penetration resistant assemblies and systems and methods of forming and mounting the same relative to underlying support structures.
276 | US10989511B2 | GD SPA | 2020-05-15 | 2021-04-27 | Apparatus for use in rendering safe unexploded ordnance | An apparatus for rendering safe unexploded military ordnance items found on land by use of a portable apparatus employing entrainment waterjet technology. The portable apparatus includes a tool package containing a plurality of tools designed for accessing the interior of a unexploded ordnance item. The interior of the ordnance item is accessed, and its internal contents, which it typically an energetic material is washed-out and recovered.
277 | US7458306B2 | BAE SYSTEMS LAND & ARMAMENTS LP | 2006-04-10 | 2008-12-02 | External modular armor assembly | An interface includes a blast plate having plate structure, the plate structure being formed to substantially conform to a certain portion of an exterior margin of a hull of a certain vehicle and being semi-permanently mounted to the hull by mounting to certain mounting devices present on the exterior margin of the hull and having mounting structure for supportively mounting a standardized add-on device, the mounting structure being designed to facilitate the add-on device being readily mountable on and demountable from the plate structure, the plate structure having structural characteristics for acting to protect the hull from effects of a blast directed at the hull. A modular assembly and a blast plate are further included.
278 | US11049379B2 | ARCACHON HOLDINGS LLC | 2018-02-21 | 2021-06-29 | Marker system with zone notification | A helmet-mounted marker system includes one or more coordinates of one or more danger zones in digital format and a mechanism for periodically determining a location of the helmet-mounted marker system. From the location, another mechanism determines if the location of the helmet-mounted marker system is within any of the one or more danger zones. If the location of the helmet-mounted marker system is within any of the one or more danger zones, there is a mechanism to notify a wearer of the helmet-mounted marker system.
279 | US11209068B2 | GAUDET MACHINE WORKS | 2019-01-07 | 2021-12-28 | Hydraulic damper | A compensating damper comprises opposed working end faces, a hermetically sealed chamber between the working end faces, and a set of plates in the chamber with a film of viscous fluid between each pair of adjacent plates. The damper has at least two different film thickness zones across the set of plates, each of the different film thickness zones providing a different resistance response when acted upon by an outside force exerted on at least one of the opposed working end faces. Multiple internal guide pins may extend axially from the opposed working end faces for engaging the plate stack partially from each of said working end faces to increase the stroke while providing for a compact damper. The plates may have a conical configuration to providing dampening in different plans.
280 | US9578917B2 | PIDYON CONTROLS | 2014-02-03 | 2017-02-28 | Protective helmets | Embodiments of a protective helmet have a cushioning outer multilayer structure with at least two cushioning layers of materials having different densities and different geometric layouts, a multilayer hard inner structure attached to the interior surface of the cushioning multilayer structure, and an innermost cushioning structure attached to the inner surface of the multilayer hard inner structure. The multilayer hard inner structure is formed from at least two spaced layers of hard material and a layer of cushioning material therebetween. The innermost cushioning structure may be a multilayer structure similar to the outer multilayer structure with at least two cushioning layers of materials having different densities and different geometric layouts. The innermost cushioning structure may include sensors, optionally in a separate layer, and a thermal-control layer. A flexible thin cover extending around an outer surface of said shell and with or without graphics may be provided.
281 | US20150223546A1 | PIDYON CONTROLS | 2013-09-13 | 2015-08-13 | Protective Helmets | Embodiments of a protective helmet have a shell formed from a cushioning material, a cushioning spacer layer coupled to the shell and only partially covering an inner surface of the shell, and a hard inner structure having an outer surface attached to the cushioning spacer layer and an inner surface. An innermost cushioning pad layer may be attached to the inner surface of the hard inner structure. A flexible thin cover extending around an outer surface of said shell and with or without graphics may be provided.
282 | US20100293691A1 | DSM IP ASSETS BV | 2008-06-05 | 2010-11-25 | Multilayered material sheet for use in soft ballistics | The invention relates to a multilayered material sheet comprising a stack of fibrous layers and one or more substacks of trauma reducing layers, wherein at least one of the substacks is positioned within the stack. The invention further relates to the use of the material sheet in the manufacture of soft antiballistic articles.
283 | US9149668B2 | EVRIO INC | 2012-07-03 | 2015-10-06 | Extreme heat protection applied directly to skin | Applicators provide heat shields for uncovered skin, in particular the face, hands, and other body parts that may not be clothed such as arms, legs, or torso. In one embodiment, a continuous heat shield is applied the entire face and ears. In another embodiment, a heat shield is applied to portions of the face and neck. In yet another embodiment, a heat shield is applied by multiple applicators. Sets of applicators apply a portions of a contiguous heat shield. Books contain multiple sets of applicators. Camouflage is used for military concealment. Other uses include firefighting, iron working, glass blowing and cooking. Entrained ceramic particles provide heat reflection and insulation.
284 | US9486029B2 | RAYTHEON CO | 2014-08-04 | 2016-11-08 | Solid-liquid energy dissipation system, and helmet using the same | A helmet includes one or more pads on an inside surface of a shell, with the pads including a cushioning material that includes porous particles within a carrier liquid. The surfaces of the pores of the particles are lyophobic, resisting wetting by the carrier liquid. When the carrier liquid is placed under sufficient pressure, for example by an impact against the pad, the carrier liquid is forced into the pores. This causes the system to store and absorb energy within the carrier liquid. The pad may be made of flexible material with a pair of opposed major surface face pieces, with cells full of the liquid and particles extending between the face pieces. The liquid and particles may make up a majority of the volume of the pad, for example being at least 50% of the volume of the pad.
285 | US20240008581A1 | GENTEX CORP | 2021-11-24 | 2024-01-11 | Helmet Accessory Mounting System | A helmet accessory mounting system includes a mounting device configured to couple to an outer surface of a side of a helmet. The mounting device includes a plurality of mounting locations configured to removeably couple to at least one accessory. A plurality of the plurality of mounting locations each includes an electrical node. A power supply is coupled to the mounting device. An electrical supply line electrically couples the power supply to each of the electrical nodes and the electrical supply line is contained at least partially within the mounting device.
286 | US8770085B2 | GENERAL DYNAMICS LAND SYSTEMS INC | 2008-09-17 | 2014-07-08 | Apparatus, methods and system for improved lightweight armor protection | An apparatus, method and system to enhance the performance of composite armor by utilizing the energy of the threat projectile is disclosed. The frontal member includes, for example, a plurality of concentric proves on the face opposite of the surface that is impacted by a projectile. The grooves in the frontal member preferably may mate with a complimentary plurality of concentric grooves in a backing plate. During impact by a projectile, the force from the projectile presses the grooves of the frontal member into engagement with the grooves of the backing plate. The grooves are uniquely designed to cause the backing plate to impart a compressive load into the backside of the frontal member preventing it from prematurely fracturing in tension at the onset of the projectile penetration. In accordance with the preferred embodiment of the frontal member grooves, the angles of the each concentric groove are individually selected to cause the groove induced compressive loads to match the frontal member tensile loads from the penetrating projectile. The structural integrity of the frontal member is thus maintained until the projectile is defeated.
287 | US20120085224A1 | DSM IP ASSETS BV | 2009-04-29 | 2012-04-12 | Stack of first and second layers, a panel and a ballistic resistant article comprising the stack or panel | The invention relates to a stack comprising a stack of first and second layers. The first layers comprise drawn polymeric fibers and optionally a binder, and the second layers comprise drawn polymeric tapes. The invention also relates to a panel comprising a consolidated stack and to a ballistic resistant article comprising the stack or the panel.
288 | US20110017052A1 | FALCK SCHMIDT DEFENCE SYST | 2008-08-20 | 2011-01-27 | Passive defence system against hollow charged weapons | A defence barrier against hollow charge warheads, the barrier comprising a plurality of sealed, demountable elements filled with pressurised fluid and being provided side by side to form the barrier. The pressure of the fluid is above 100 bars.
289 | US20110048292A1 | BALLISTA INDS | 2009-09-01 | 2011-03-03 | Ballistic panel | An apparatus for protecting a building opening, comprising, a first panel, having a first end and a second end, pivotably coupled to the building at the first end; at least one second panel, having a first end and a second end; a first hinge, coupled to the second end of the first panel and the first end of the at least one second panel, configured for folding the first panel parallel to the second panel; and at least one attachment means.
290 | US8375839B2 | SUPRACOR | 2007-08-29 | 2013-02-19 | Lightweight armor and ballistic projectile defense apparatus | Ballistic resistant armor material and assembly including a thin, rigid armor component for stopping and capturing ballistic projectiles, backed by a resilient component formed of thermoplastic elastomeric honeycomb material for absorbing projectile strike energy and reducing impact noise and/or blunt trauma injury. The armor component includes multiple layers of high tensile strength aramid fabric or the like sandwiched between front and back plates made of multiple layers of woven carbon cloth impregnated with an epoxy resin or the like. The several layers of the armor component are formed and compressed to provide a rigid outer shell that can advantageously be configured as planar or shaped to suit particular applications. The resilient component is affixed to the inside surface of the armor component and may include one or more layers of flexible honeycomb material having cells that are open, hermetically sealed, or perforated to provide fluid circulation therethrough.
291 | US20100282062A1 | INTPROP HLDG | 2008-01-09 | 2010-11-11 | Armor protection against explosively-formed projectiles | A hybrid armor architecture is provided that is effective against explosively-formed and other high-energy ballistic projectiles. The architecture includes at least one laminate reactive armor panel including a layer of non-explosively reactive material sandwiched between outer layers of a ductile material, an armor plate disposed behind the laminate reactive armor panel, and a flyer plate disposed behind the armor plate. The flyer plate or a portion thereof is configured to move toward and impact a body panel that is being protected on impact of a high-energy ballistic projectile with the flyer plate or the portion thereof, to thereby increase the total area of impact with the body panel relative to the projectile alone.
292 | US9200874B2 | HONEYWELL INTERNATIONAL INC | 2011-06-28 | 2015-12-01 | Method to apply multiple coatings to a fiber web | A method for applying multiple polymeric coatings onto a fibrous substrate. More particularly, a method for applying multiple polymeric coatings onto fibrous substrates without regard to chemical or physical incompatibilities of the polymeric coating materials. A first polymeric material is applied onto at least one fibrous substrate, and a second polymeric material is applied onto a support. The fibrous substrate and support are joined, contacting the first polymeric material with the second polymeric material, followed by separating the support from the fibrous substrate, such that at least a portion of the second polymeric material remains on the first polymeric material on the fibrous substrate.
293 | US11267516B2 | UNITED STATES OF AMERICA THE AS REPRESENTED BY THE SEC OF THE ARMY | 2013-05-02 | 2022-03-08 | Hardened alternative trailer system and methods of producing same | A Hardened Alternative Trailer System (HATS) is described, including methods of producing same. HATS has superior blast, ballistic and forced entry protection properties, relative to existing structures, due to particular features of frame design and construction methods. Furthermore, HATS is a low-cost reinforced ISO container suitable for field and/or remote fabrication and meets blast, ballistic/projectile and/or forced entry threats such as the U.S. Department of State Certification Standard SD-STD-01.01, Revision G.
294 | US20070028757A1 | COHEN MICHAEL | 2005-07-22 | 2007-02-08 | Composite armor plate and ceramic bodies for use therein | The invention provides a composite armor plate for absorbing and dissipating kinetic energy from high-velocity projectiles, the plate comprising a single internal layer of pellets which are bound and retained in plate form by an elastic material, substantially internally within the elastic material, such that the pellets are bound in a plurality of spaced-apart rows and columns, the pellets being made of ceramic material, and the pellets being substantially fully embedded in the elastic material so that the pellets form an internal layer, wherein the solidified material and the plate are elastic, and wherein a majority of each of the pellets is in direct contact with six adjacent pellets in the same layer to provide mutual lateral confinement therebetween, each of the pellets being characterized by a body having a substantially regular geometric cross-sectional area and first and second end faces, each of the end faces projecting from the body and having an outwardly decreasing cross-sectional area wherein the height of the end face disposed substantially opposite to an outer impact receiving major surface of the plate is less than 15% of the length of the diameter of the pellet body from which it projects.
295 | US20090031889A1 | SAUL W VENNER ¦ KNOROVSKY GERALD A ¦ BERG VANESSA S | 2008-05-15 | 2009-02-05 | Complex Geometry Composite Armor for Military Applications | The present invention utilizes a layered armor concept, combining engineered and naturally-occurring materials, to mitigate damage to a vehicle from explosively formed projectiles (EFPs), particularly those projectiles with impact velocities greater than 2.25 km/s, reducing the velocity of the impacting projectile to less than 1.5 km/s upon exiting the composite armor system. The composite armor system incorporates a structural framework that contains and constrains a geometrical structure of rigid rods with the void spaces between the rods filled with a particulate matrix material. Because the composite armor can incorporate naturally-occurring particulate matrix materials that are readily available, the armor can be transported with less bulk system weight, allowing for additional weight reduction in air or sea transport applications.
296 | US7820565B2 | BARRDAY | 2006-10-05 | 2010-10-26 | Densely woven quasi-unidirectional fabric for ballistic applications | A fabric including a first layer of high-performance unidirectional yarns and a second layer of high-performance unidirectional yarns disposed transversely to the first layer. The fabric also includes warp and fill encapsulating yarns woven around the unidirectional yarns to substantially stabilize the unidirectional yarns. The encapsulating yarns have tenacities and tensile moduli substantially less than the tenacities and tensile moduli of the unidirectional yarns. The fabric has a cover factor between approximately 0.75 and approximately 1.50.
297 | US8969221B2 | HONEYWELL INTERNATIONAL INC | 2007-03-19 | 2015-03-03 | Inhibition of water penetration into ballistic materials | Ballistic resistant articles having excellent resistance to deterioration due to liquid exposure. More particularly, ballistic resistant fibrous composites and articles that retain their superior ballistic resistance performance after exposure to liquids such as sea water and organic solvents, such as gasoline and other petroleum-based products.
298 | US9772818B2 | THE UNITED STATES OF AMERICA AS REPRESENTED BY THE SECRETARY OF THE NAVY | 2014-03-31 | 2017-09-26 | Event detection system having multiple sensor systems in cooperation with an impact detection system | A damage detection and remediation system includes a sensing device for detecting damage events related to a structure of interest. Such damage events may include impact from a ballistic object, a tamper event, a physical impact, or other events that may affect structural integrity or cause failure. Illustratively, the sensing device is in communication with a measurement system to determine damage criteria, and a processing system which is configured to use the damage criteria to determine, for example, a direction of the initiation point of a ballistic causing the damage event.
299 | US10832859B2 | HITACHI ENERGY LTD | 2019-08-19 | 2020-11-10 | Hardened inductive device and systems and methods for protecting the inductive device from catastrophic events | A hardened inductive device and systems and methods for protecting the inductive device from impact is provided. The inductive device is hardened with protective coating and/or an armor steel housing. The hardened inductive device is protected from impact by an object such as a bullet and leakage of dielectric fluid is prevented. Acoustic and vibration sensors are provided to detect the presence and impact, respectively, of an object in relation to the inductive device housing. The measurements of the acoustic and vibration sensors are compared to thresholds for sending alarms to the network control center and initiating shut-down and other sequences to protect the active part. The acoustic sensor results are utilized to determine the location of origin of the projectile.
300 | US10961740B2 | MORTA STEVEN P | 2019-08-13 | 2021-03-30 | Modular security system for above-ground structures | A system of modular components for on-site assembly of a shelter for an above-ground structure to protect the structure from blast, wind, fire or other physical hazards. A pyramidal shelter with triangular or rectangular base is formed by joining side panels to each other. Each side panel includes a triangular frame covered, except at access hatch, observation port and door openings, with either steel plate or diamond steel mesh to which blast-resistant, fire-resistant or other kinds of coatings or panels are applied. A corner anchor assembly to support each corner of a shelter has a lower plate, an overlying split plate, and a pair of upstanding, anchor rods attached to the split plates for insertion into hollow, lower portions of side beams of adjacent side panels. The corner anchor assemblies facilitate expansion of an assembled shelter by addition of more modular components.
301 | US11914057B2 | HITACHI ENERGY LTD | 2019-12-10 | 2024-02-27 | System for detecting an object approaching and/or impacting electrical equipment | A system for detecting an object approaching and/or impacting electrical equipment is disclosed. The system includes a housing for the electrical equipment and acoustic sensor(s) for measuring a sound pressure of the object approaching the housing, the acoustic sensor(s) disposed at a location at which the acoustic sensor(s) is not in contact with the housing. The system further includes vibration sensor(s) for measuring an acceleration of a surface of the housing caused by the object striking the housing, the vibration sensor(s) disposed at a location at which the vibration sensor(s) is in contact with the housing, and a computer readable storage medium having thereon machine-readable instructions that when executed determine the approach of the object for impact on the housing and/or the impact of the object to the housing.
302 | US8930144B2 | THE GOVERNMENT OF THE UNITED STATES OF AMERICA AS REPRESENTED BY THE SECRETARY DEPARTMENT OF HEALTH & HUMAN SERVICES ¦ MED ENG LLC | 2008-12-08 | 2015-01-06 | Method and apparatus for measuring data for injury analysis | An apparatus as provided for measuring acceleration of a person's head or other object. The apparatus comprises a sensor for sensing acceleration and a controller for controlling recording of data resulting from the sensed acceleration due to an explosive force. The controller is adapted to determine whether or not to enable recording of the data based on the sensed acceleration. A data receiver is provided to receive the sensed acceleration data from the sensing means, and requires electrical power to enable data to be received thereby. The controller controls electrical power to the receiver so that if the sensed acceleration reaches or exceeds a predetermined value, electrical power to the data receiver is enabled. The recorded acceleration data may be used for injury analysis.
303 | US8640592B1 | THE BOEING CO | 2011-03-23 | 2014-02-04 | Blast pressure diffuser | A blast diffuser for a structure may include a diffuser assembly. The diffuser assembly may include a plurality of vanes arranged in spaced relation to one anther. The vanes may be configured to redirect airflow of an overpressure wave from a first direction toward the diffuser assembly to a second direction generally parallel to the structure. The vanes may be offset from the structure by an offset distance forming a gap for the airflow between the vanes and the structure.
304 | US10252505B2 | AVIENT CORP | 2017-02-08 | 2019-04-09 | Method of manufacturing a composite laminate | A composite laminate is made by providing at least a first composite ply and a second composite ply, each having longitudinally oriented fibers in a thermoplastic matrix. The second composite ply is disposed on, and in transverse relation to, the first composite ply. Preferably, the second ply is disposed at 90° relative to the first ply. An article can be manufactured by providing a core material and applying a reinforcing material to a portion of the core material. The reinforcing material is a reinforcing composite ply or a composite laminate as described herein. Optionally, the core material is a prepreg that may be a composite laminate.
305 | US20240132698A1 | TEMPLE UNIV | 2023-07-21 | 2024-04-25 | Polymer Nanocomposites and Methods of Making the Same | A method of fabricating a polymer composite material by mixing a polymer material with a planar material, depositing the mixture on a substrate, and stretching the resulting thin film, is described. Polymer composite materials produced using said method and ballistic resistant materials comprising said polymer composite materials are also described.
306 | US20230061962A1 | HARD HEAD VETERANS LLC | 2021-09-02 | 2023-03-02 | Microlattice ballistic helmet pads | A helmet pad includes a substrate having first side attachable to an interior surface of a helmet. The helmet pad includes an outer lattice layer peripherally attached to a second side of the substrate. The second side is opposite to the first side. In one embodiment, the outer lattice layer includes fibers attached in one of: (i) a Voronoi lattice unit cells; and (ii) tetrahedral lattice unit cells. The helmet pad includes padding material received in an enclosure between the second surface of the substrate and the outer lattice layer.
307 | US8277916B2 | CLEAR DEFENSE | 2011-11-23 | 2012-10-02 | Protective film systems and kits for vehicular windows and window assemblies and methods using the same | A protection system kit is provided for at least one vehicular window panel mounted in a window opening of a vehicle. The kit comprises a film unit supply assembly including a release liner and a multi-layer, self-adhesive film unit. The film unit includes a first film layer and a first adhesive layer releasably securing the first film layer to the release liner. The film unit further includes a second film layer secured to the first film layer on the release liner by a second adhesive layer. The second film layer is selectively removable from the first film layer by peeling the second film layer away from the first film layer. The first adhesive layer is adapted to secure the first film layer to a vehicular window panel in an associated window opening of a vehicle. The first and second film layers are pre-configured to fit the window opening.
308 | US7954418B2 | THE BOEING CO | 2009-04-20 | 2011-06-07 | Composite containment of high energy debris and pressure | A protective device for use in containing high energy debris and pressure is provided which employs a plurality of energy absorption elements disposed on an outer surface of an inner sheet, where the outer surface faces away from the body being protected and toward the high energy event, such as an explosion. Each energy absorption element extends generally away from the body to permit the high energy event to first impact upon the energy absorption elements, rather than the body. Energy absorbing elements are configured with a base and a cap and are formed of laminate composite materials. As such, energy absorption elements are configured to contain or reduce high energy debris material and pressure impacting the energy absorption element through delamination and possibly penetration of the composite material.
309 | US7942092B1 | ARMY U S GOVERNMENT AS REPRESENTED BY SEC OF | 2008-08-04 | 2011-05-17 | Blast shield for armored vehicle | A protective shield apparatus for a light armor vehicle having a turret includes a generally flat base plate mounted to the turret; an armor plate fixed to the base plate and including a front panel, a first side panel, a second side panel and a rear panel, the armor plate being canted vertically outward from the base plate; each of the first side panel, second side panel and rear panel including a ballistic glass window; a rear bracket connected at one end to a rear of the base plate and at another end to the turret; and a z-bracket connected at one end to the rear of the base plate and at another end the z-bracket bears against the turret.
310 | US10081158B2 | HONEYWELL INTERNATIONAL INC | 2016-01-25 | 2018-09-25 | Hybrid fiber unidirectional tape and composite laminates | Ballistic resistant materials and articles formed from fiber/tape plies that incorporate multiple different fiber or tape types within a single ply. The different fiber or tape types are physically dissimilar but may be chemically different or substantially chemically similar.
311 | US20110072728A1 | NEXTER SYST SA | 2009-06-10 | 2011-03-31 | Protection device for the opening hatch of a vehicle | The invention relates to a protection device for the opening hatch (1) of a vehicle, the opening hatch being articulated with respect to a vehicle wall (2) by at least one hinge (3). The device incorporates at least one shoe (7) integral with the opening hatch (1) at one of its rims near to which the hinge or hinges (3) are positioned, such shoe (7) engaging below a bearing surface (10) integral with the wall (2) when the opening hatch (1) is in the closed position, the cooperation of the shoe (7) with its bearing surface (10) being such that the opening hatch (2) can not be distanced from the wall even if the hinge or hinges (3) have been destroyed.
312 | US8790776B2 | TEXAS RESEARCH INTERNATIONAL INC | 2010-12-28 | 2014-07-29 | Energy absorbing system for vehicles | The present invention relates to an energy absorbing composition comprising a core material and an appliqué material. The energy absorbing material may include a core material, such as an aluminum honeycomb or expanded polypropylene (EPP). The energy absorbing material may further comprise a protective material, which is applied to the core material to enhance durability of the energy absorbing material and increase the energy absorbing characteristics of the core The protective material may comprise external polyurethane, polyurea, or other suitable skin forming material and the protective material may be applied to the core material using any viable technique, including spraying or painting. The energy absorbing material of the present invention can withstand multiple impacts without significant loss to its energy absorbing qualities. The energy absorbing system meets or exceeds FMVSS 302 flammability specifications.
313 | US8096223B1 | GREAT LAKES ARMOR SYST | 2008-12-31 | 2012-01-17 | Multi-layer composite armor and method | A multi-layer composite armor component that includes a plurality of layers of energy-dispersion objects including a first layer that includes a first plurality of energy-dispersion objects, wherein the first plurality of energy-dispersion objects in the first layer are held in place relative to one another in a closely-packed configuration; and a first layer of bonding material, wherein the first layer of bonding material has a first durometer value, and wherein the first plurality of energy-dispersion objects are held in place relative to one another via the first layer of bonding material. A method that includes providing a plurality of layers of energy-dispersion objects; arranging the first plurality of layers of energy-dispersion objects such that each of the first plurality of energy-dispersion objects are held in place relative to one another in a closely-packed configuration; and embedding the first plurality of energy-dispersion objects in a first layer of bonding material.
314 | US7603939B2 | COHEN(IL) | 2005-07-22 | 2009-10-20 | Ceramic bodies for armor panel | The invention provides a composite armor plate for absorbing and dissipating kinetic energy from high-velocity projectiles, the plate comprising a single internal layer of pellets which are bound and retained in plate form the pellets being characterized by a substantially regular geometric cross-sectional area, the cross-sectional area being substantially polygonal with rounded corners.
315 | US20120152100A1 | UNITED STATES OF AMERICA THE AS REPRESENTED BY THE SEC OF THE ARMY | 2011-05-24 | 2012-06-21 | Conformable self-healing ballistic armor | A conformable self-healing ballistic armor protective structure has a shell formed of a laminated cloth material having outer and inner lamellae. The outer lamella of the laminated material is a ballistic cloth and the inner lamella is a soft, conformable self-healing, rubber compound. The shell is filled preferably with multiplicity of ceramic particles disposed in a fluid.
316 | US20150369568A1 | NIELSEN FRANK | 2013-08-05 | 2015-12-24 | Light weight composite armor with structural strength | Future fighting vehicles will require lighter, stronger and more space efficient armor for better protection, better survivability and better mobility. The invented lightweight armor component consists of armor-grade material (2), such as ceramic, encapsulated in fiber reinforced cementitious composite (FRCC) (1). The encapsulation FRCC pre-stress the armor-grade material. The resulting armor component of the present disclosure provides excellent ballistic protection against most types and sizes of Kinetic Energy (KE) threats and Chemical Energy (CE) threats. The armor component has low areal density, reduced damage area, improved multi-hit capability, flexible design and also provides high structural strength. It furthermore has the advantage, that it can be formed in virtually any shape. The present disclosure results in superior ballistic characteristics of an armor component. An object of the present disclosure is to increase penetration resistance of especially ceramic based armor, while lowering system weight.
317 | EP2956739B1 | TENCATE ADVANCED ARMOR DESIGN INC | 2014-02-14 | 2018-09-19 | Turret air bags | A turret airbag system is provided including a plurality of airbags disposed within the turret to protect an occupant of the turret from injury and/or ejection from the turret. Turret airbags may be configured in padding around a turret access opening, and/or as substantially cylindrical airbags that deploy between the occupant of the turret and a wall or exterior opening of the turret. In some examples, the turret airbag(s) may be integrated with a countermeasure system that deploys explosion countermeasures and activates the turret airbags based on sensor data and multiple thresholds that indicate a collision event, a rollover event and/or an explosion event.
318 | US7509835B2 | BECK GREGORY S | 2006-06-09 | 2009-03-31 | Helmet with shock detector, helmet attachment device with shock detector and methods | A helmet includes a head enclosure with an open cavity for the head of a user and a shock detector attached to the head enclosure that provides a signal when the head enclosure is subjected an impact exceeding a predetermined level.
319 | US10802379B2 | MOHOC | 2019-04-16 | 2020-10-13 | Low profile camera housing having concavely curved base surfaces and related systems and methods | Low profile concavely curved cameras, camera housings and related systems and methods. These devices, etc., simultaneously reduce snags and other hazards and also provide improved protection to people such as military and first-responder personnel and athletes by improving the attachment of the camera housing to a helmet or other complexly curved convexly curved base substrate.
320 | US10098405B2 | EYE SAFETY SYSTEMS INC | 2014-03-13 | 2018-10-16 | Head and face protection systems | Multi-axis quick-release gimbal hinges that releasably attach a face protector to a helmet. The hinges allow the face protection to be easily and quickly released from the as-worn position to a position hanging from the other side of the helmet—even if the user has only a single hand free to release the face protector, and further to be fully detached from the helmet if desired. The present multi-axis quick-release gimbal comprise at least two degrees of freedom due to two gimbal hinges and also facilitate re-attachment compared to former systems, for example because the dual-gimbal hinge configuration holds the face protector in a particularly easy-access positions and/or by providing a rotational stop.
321 | US20160102950A1 | ANGEL ARMOR LLC | 2014-07-03 | 2016-04-14 | Flexible ballistic resistant panel | A flexible ballistic resistant panel can include a first plurality of ballistic sheets comprising high performance fibers, a second plurality of ballistic sheets comprising high performance fibers, and a third plurality of ballistic sheets comprising high performance fibers. The second plurality of ballistic sheets can be adjacent to the first plurality of ballistic sheets, and the third plurality of ballistic sheets can be adjacent to the second plurality of ballistic sheets. Each ballistic sheet within the first plurality of ballistic sheets can be at least partially bonded to at least one adjacent ballistic sheet in the first plurality of ballistic sheets. Similarly, each ballistic sheet within the third plurality of ballistic sheets can be at least partially bonded to at least one adjacent ballistic sheet in the third plurality of ballistic sheets. The first, second, and third pluralities of ballistic sheets can be encased by a waterproof cover.
322 | US20160178326A1 | ANGEL ARMOR LLC | 2015-01-19 | 2016-06-23 | Ballistic resistant apparatus with abrasion-resistant marking | A ballistic resistant apparatus can include an abrasion-resistant marking. The ballistic resistant apparatus can include a plurality of ballistic resistant sheets arranged to form a stack of ballistic resistant sheets having a first surface and a second surface opposite the first surface. The ballistic resistant apparatus can include a top sheet adjacent to the first surface of the stack of ballistic resistant sheets. The top sheet can include the abrasion-resistant marking made of dye particles deposited within the top sheet according to a dye diffusion thermal transfer process.
323 | US20150343738A1 | ANGEL ARMOR LLC | 2015-03-24 | 2015-12-03 | Flexible ballistic resistant panel with internal fiber stitches | A flexible ballistic resistant panel with internal fiber stitches can include a first plurality of ballistic sheets, a second plurality of ballistic sheets, and a third plurality of ballistic sheets arranged in a stack. Each ballistic sheet within the first plurality of ballistic sheets can be at least partially bonded to at least one adjacent ballistic sheet in the first plurality of ballistic sheets. Each ballistic sheet within the third plurality of ballistic sheets can be at least partially bonded to at least one adjacent ballistic sheet in the third plurality of ballistic sheets. The second plurality of ballistic sheets can remain unbonded and can include a plurality of stitches. Each stitch can include a fiber extending through and binding two or more ballistic sheets in the second plurality of ballistic sheets. The panel can include a waterproof cover sealed around and encasing the stack of ballistic sheets.
324 | US20130032025A1 | WRIGHT A VERNON | 2011-09-21 | 2013-02-07 | Penetration Resistant Material | A penetration resistant material can comprise a plurality of layers of loosely-interconnected, mutually nonbonded and non-laminated sheets of ballistic para-aramid synthetic fabric coupled between inner and outer layers of cloth fabric.
325 | US20150323292A1 | ANGEL ARMOR LLC | 2015-03-24 | 2015-11-12 | Flexible ballistic resistant apparatus with internal adhesive tacking | A flexible ballistic resistant panel can be constructed with internal adhesive tacking to provide a low cost, high performing panel. The panel can include a first plurality of ballistic sheets, a second plurality of ballistic sheets, and a third plurality of ballistic sheets arranged to form a stack of ballistic sheets. The second plurality of ballistic sheets can include adhesive deposits on a surface of a first ballistic sheet. The adhesive deposits can serve to tack the first ballistic sheet to a second ballistic sheet within the second plurality of ballistic sheets and thereby resist relative movement between the first and second ballistic sheets near the adhesive deposits, similar to a stitch. The adhesive deposits can improve the panel's multi-round capability by constraining damage caused by a first projectile to a location near the first projectile's impact location.
326 | US9226707B2 | HUANG CHIMING | 2014-11-26 | 2016-01-05 | Device and system to reduce traumatic brain injury | A device for reducing traumatic brain injury comprises a first sensor, a first linkage element, and a processing element. The first sensor is coupled to a head component and configured to measure an acceleration of a user's head as a result of an impact on the head component and to generate corresponding first sensor measurements. The first linkage element is configured to connect the head component to a body component and is able to switch between a first state in which it is relatively flexible and a second state in which it is relatively rigid. The first linkage element is switched from its first state to its second state by a locking signal. The processing element is configured to receive the first sensor measurements and to generate the locking signal when a value of the first sensor measurements is greater than or equal to an injury level.
327 | US20170357241A1 | HUANG CHI MING | 2016-06-14 | 2017-12-14 | System, method, and devices for reducing concussive traumatic brain injuries | A system for reducing traumatic brain injuries in players on a sports field includes a number of transmitters worn by at least some of the players; a plurality of sensors configured for placement on or near the sports field for receiving signals transmitted from the transmitters as the players move about on the field; a head-stabilizing component worn by at least one of the players that inhibits relative motion of the player's head when activated; and a processing element coupled with the sensors and in communication with the head-stabilizing component. The processing element determines locations of the players based on the signals transmitted from the transmitters worn by the players, determines if the players are likely to impact one another or an object on the field based on the locations of the players, and transmits an activating signal to the head-stabilizing component to inhibit relative motion of the player's head if the processing element determines the player is likely to impact another player or an object on the sports field.
328 | EP4295101A1 | THE SEC OF STATE FOR DEFENCE IN HER BRITANNIC MAJESTYS GOVERNMENT OF THE UK OF GREAT BRITAIN & NORTHERN IRELAND | 2022-02-10 | 2023-12-27 | An armour system | There is provided adaptive armour comprising a precursor armour structure formed from an anti-ballistic material, wherein the precursor armour structure comprises one or more receptacles adapted to receive and contain an infill material so as to increase the ballistic performance of the adaptive armour. Optionally, the adaptive armour comprises a plurality of receptacles. Various specific embodiments are described. The invention extends to a corresponding system, method and use.
329 | US11815336B2 | BLUCHER GMBH | 2017-09-14 | 2023-11-14 | Protective clothing unit and use thereof | The invention relates to a protective clothing unit, in particular a textile protective clothing unit, preferably a protective clothing unit having protection against splinters and/or fragments and/or having a ballistic protective function. The invention further relates to a use of said protective clothing unit.
330 | US7540240B2 | GIAT INDS SA | 2005-06-08 | 2009-06-02 | Protection device for military or civilian vehicles against magnetic detection mines | A protection device for land vehicles against mines, wherein it incorporates a metallic plate positioned under the vehicle so as to normalize the magnetic field generated by the vehicle and/or by its elements and at least one loop positioned under the metallic plate and made of an electrically conductive material connected to an electrical supply so as to generate a magnetic field of a value substantially equal to the opposing sign of the magnetic field from the vehicle so as to render said vehicle undetectable by magnetic detection mines.
331 | US20160029713A1 | SOLDIER TECH & ARMOR RES | 2015-08-05 | 2016-02-04 | Body armor protection system | The present invention relates to a body armor system designed to maximize protection, optimize mobility and reduce fatigue. More particularly, the system consists of a set of external, highly ergonomic hard armor plates in both ballistic and non-ballistic (riot) configurations, some of which utilize articulating, and/or interleaving segments, in combination with ballistic fabrics and or highly contoured pressed foam padding and harness systems that is flexible and lighter but still provides maximum protection. According to a preferred embodiment, an articulating plate assembly is formed by using plate segments that have at least two (2) step variation in the thickness of each plate along the adjoining seam line between each plate segment so as to facilitate an interleaving, articulating plate system that aids in defeating projectiles that may strike along the seam of adjoining plate segments.
332 | US20120174280A1 | VELOCITY SYSTEMS LLC | 2009-07-02 | 2012-07-12 | Channel Release System and Garment Incorporating Same | A channel release system provides a platform member and sub-components that stack in a staggered/separated order and align in a channel when used together. A pin member slides through the channel and locks them together. When the pin is pulled through the channels, any secured components or equipment are released and can fall away. The channel release system of the present invention enables users to quickly release clothing, materials and other items to improve mobility, facilitate care and provide other benefits.
333 | US20170254000A1 | INVISTA NORTH AMERICA SARL | 2017-05-16 | 2017-09-07 | Flame resistant yarns and fabrics including partially aromatic polyamide fiber and other flame resistant fibers | Disclosed are technical fibers and yarns made with partially aromatic polyamides and a fiber having vapor phase action such as an FR cellulosic fiber. Fabrics made from such fibers and yarns demonstrate superior flame retardancy over traditional flame retardant nylon 6,6 fabrics. Further, the disclosed fibers and yarns, when blended with other flame retardant fibers, do not demonstrate the dangerous “scaffolding effect” common with flame retardant nylon 6,6 blended fabrics.
334 | US20090025126A1 | ALLEN VANGUARD | 2006-03-16 | 2009-01-29 | Protective garment | A protective garment for protecting military and emergency service personnel comprises an upper body garment having a torso portion formed of flexible material and left and right arm sleeves extending from the torso portion, each sleeve including one or more pockets for retaining a protective armour element to the sleeve. Right and left aide leggings are provided each having retainers for retaining armour elements to the leggings. Each armour element comprises a flexible or rigid ballistic resistant material or structure for protecting the limbs of a wearer against bullets and fragmentation from explosives. The protective garment includes a lower sleeve and lower leggings, each of which are detachable from the basic garment.
335 | US11160560B2 | BLACKHAWK INDS PROD GROUP UNLTD ¦ SALANG LLC | 2017-08-15 | 2021-11-02 | Tourniquet system | A tourniquet system embedded within the garment, the tourniquet system including a band, an optional bar, and an anti-pinch plate. The bar comprises an elongate portion of material having a first end portion, an intermediate portion, and a second end portion, at least one aperture formed in the bar so as to accept the band and allow the band to pass therethrough, at least one locking protrusion that extends from at least one of the first end portion or the second end portion. The anti-pinch plate includes one or more band receiving apertures formed so as to accept the band and allow the band to pass therethrough, wherein the anti-pinch plate includes one or more locking notches formed substantially along an edge portion of the anti-pinch plate, wherein the locking notches provide a means for securing at least a portion of the bar to the anti-pinch plate.
336 | US20130036537A1 | MED ENG LLC | 2010-04-27 | 2013-02-14 | Scalable And Modular Protective Garment System | A protective garment system for a user including a cummerbund having a shoulder harness connected to a wraparound waist portion, and at least one connector device operatively attached to the cummerbund. The protective garment further includes one or more upper body modular protective elements and one or more lower body modular protective elements, with at least one of the lower body modular protective elements to the cummerbund by the connector device.
337 | US11339658B2 | CHINA UNIV OF MINING & TECH | 2018-09-20 | 2022-05-24 | Method for recovering room-type coal pillars by cemented filling of reserved roadways | Provided is a method for recovering room-type coal pillars by cemented filling of reserved roadways, which is especially suitable for safe and efficient recovery of left coal pillars in room-type mining faces in mining areas where the ecological system is fragile, such as in western China. In the method, by constructing reserved roadways in two adjacent rows of room-type goafs, excavating coal pillar roadways in room-type coal pillars, and finally interconnecting the reserved roadways with the coal pillar roadways to form a U-shaped working face, room-type left coal pillars are recovered. Thus, not only the workload of roadway excavation is reduced, but also the recovery ratio of the coal resources is maximized. The method provides a novel technical model for the recovery of room-type left coal pillars in mining areas, such as in western China.
338 | US6952990B1 | NITEK INC | 2002-09-16 | 2005-10-11 | Land mine overpass tread design | A land mine pressure fuse avoidance system has a base. A tread on the base contacts the ground around a land mine and independently distributes pressures around the ground. The tread has plural independent closed cell foam rubber elements. Each element is separated from adjacent elements for independently supporting only a portion of a load on the base, while other similarly independent elements support remaining portion of the load. The base is a cylindrical tire, a continuous track, a shoe sole attachment or a robotic foot, and the tread is conformed to and extends outward from the base. The independent elements of the tread are made of closed cell foam rubber formed as a tread on the base with notches between adjacent elements of the tread. Notches extend longitudinally along the tread, and notches extend across the tread, forming block shaped elements extending from the base. The notches extend into the tread for distances greater than heights above ground of clutter and of partially buried mines or fuses. In one form the tread has independent radially extending elements constructed of closed cell foam.
339 | US20170236436A1 | QUAIL JEFFREY JAMES | 2016-09-19 | 2017-08-17 | Controller for Electrical Impulse Stress Exposure Training | A control module used in combination with an activation device for generating an activation signal in response to a stress exposure training event and an electrical impulse device for delivering an electrical shock to the user. The control module has a housing for being carried on the user. The module includes a controller function which sends a shock signal to the impulse device to shock the user according to prescribed shock criteria in response to an activation signal. The control module can be used with various activation devices including light-based force-on-force training or video shoot-back simulations. An operator input of the controller enables the prescribed shock criteria stored on the controller which is carried on the user to be adjusted by an operator directly at the module or remotely.
340 | US20240183640A1 | BAE SYSTEMS HAGGLUNDS AKTIEBOLAG | 2022-05-10 | 2024-06-06 | Mine safety arrangement and method for facilitating mine safe operation of a vehicle | The present invention relates to a mine safety arrangement and a method for facilitating mine safe operation of a vehicle. Said vehicle comprises a vehicle body and a vehicle body connected ground engaging arrangement for moving the vehicle. Said vehicle body comprises a bottom portion and an inner space having a floor portion associated with said bottom portion. Said inner space comprises a mine safe level at a predetermined distance from said floor portion. Persons housed in said inner space having all body portions at or above said mine safe level are expected to be safe should the vehicle be subjected to a mine. Said mine safety arrangement comprises a sensor arrangement configured to provide signals at said mine safe level so that body portions crossing said mine safe level are detected by means of said signals for alerting persons that body portions crossed said mine safe level.
341 | US8017530B1 | HONEYWELL INTERNATIONAL INC | 2007-03-28 | 2011-09-13 | Environmentally resistant ballistic composite based on a fluorocarbon-modified matrix binder | Ballistic resistant fabrics and articles that retain their superior ballistic resistance performance after exposure to liquids such as sea water and organic solvents, such as gasoline and other petroleum-based products. The fabrics incorporate a fluorine-containing polymeric binder composition and an optional surfactant.
342 | US9038523B2 | ND DEFENSE LLC | 2013-08-13 | 2015-05-26 | Vehicle floor | Blast absorbing structures and system for use in absorbing blast forces exerted on a floor of a personnel cabin of a vehicle, are disclosed. The blast absorbing flexing structure comprises a bottom section forming a floor of the cabin, a first side section and opposing second side section, each side section extending from the bottom section and including a plurality of steps along a length of the second side section. The steps flex in response to a blast force. In another embodiment, the blast absorbing expanding structure comprises a force abatement device forming a floor of the cabin, a cover plate having a plurality of slots arranged around a perimeter of the plate. The cover plate is movable between a neutral position and a blast force position to diminish the blast forces prior to the blast forces to reaching an occupant of the cabin.
343 | WO2017223209A1 | 360 BALLISTICS | 2017-06-21 | 2017-12-28 | Barrier for absorbing live fire ammunition and uses thereof | Ballistics barrier material, structural components or elements, and wall, wall reinforcement, or barriers made therefrom, all for resisting impact damage from, preventing ricocheting of, and capturing, i.e., withstand a bullet entry without spalling, slow- and fast-moving projectiles and low- and high-kinetic energy projectiles. An integral ballistic barrier made with concrete components including about 1 part by mass cement; about 0.5 to 1.5 part by mass fine aggregate; about 0.005 to 0.15 part by mass fiber; about 0.005 to 0.05 part by mass calcium phosphate; about 0.005 to 0.05 part by mass aluminum hydroxide; and about 0.0005 to 0.05 part by mass air entrainment additive. Also, methods of manufacturing integrally-formed, tilt- up ballistic barriers that are between about 0.6 meters (2 feet) and about 15 meters (50 feet) tall.
344 | WO2021226345A1 | 360 BALLISTICS | 2021-05-06 | 2021-11-11 | Barrier for absorbing very high power bullets and uses thereof | This disclosure is directed to an improved ballistic concrete mixture which is operable to be cast in many forms such as blocks. The improved ballistic concrete mixture provides an effective barrier for stopping projectiles with a kinetic energy of between about 1.0 kJ (750 foot-pounds) and 20.3 kJ (15,000 foot-pounds) in between about 3 inches (about 7.62 cm) and 10 inches (about 25.4 cm) such as a fifty-caliber round. The improved ballistic concrete mixture is useful in the erecting of new structures which need ballistics protection or for retrofitting existing structures with ballistics protection.
345 | US20110314999A1 | ND DEFENSE LLC | 2011-04-28 | 2011-12-29 | Vehicle armor | The disclosed vehicle armor includes a first layer forming an interior bottom surface of the cabin and comprised of a high-strength metal material, a second layer forming an exterior bottom surface of the cabin and comprised of a high-strength metal material, and, a middle layer sandwiched between the first and second layers and comprised of a polymer material. The underbelly device is configured having a plurality of high areas and low areas creating deflection faces and separation distances between an interior of the cabin and an exterior threat. A second, multi-layer composite structure, forming an interior floor of the cabin, may be incorporated as a fragmentation penetration barrier.
346 | US20140137728A1 | BAE SYSTEMS LAND & ARMAMENTS LP | 2013-03-13 | 2014-05-22 | Buoyant armor applique system | An armor appliqué system for supplementing the integrated armor of an amphibious vehicle without increasing the effective weight of the vehicle in water. A plurality of armored modules individually are affixed to the hull of an amphibious vehicle, each module having an armor element and a buoyant element sized to offset at least the weight of the armor element when the module is submerged in water. The modules can be arranged to align with the armor elements of neighboring modules and create a nearly continuous armor layer over a layer of buoyant elements and the hull. The modules can be provided in a plurality of different shapes and sizes such that the armor layer can be customized approximate to shape and size of the portion of the hull to prove protected.
347 | US20140150633A1 | INT TRUCK INTPROP CO LLC | 2013-03-21 | 2014-06-05 | Removable blast protection | A detachable blast structure for use as an underbelly device of a personnel cabin for a vehicle, is disclosed. The blast structure comprises at least one modular section attachable to the underbody, and means for attaching and detaching the modular sections to the underbody. The modular sections are separately attachable and detachable from portions of the vehicle as needed, depending on the situations and environment the vehicle will be exposed to and the level of protection required.
348 | US8354921B2 | XPER INC | 2010-05-28 | 2013-01-15 | Self-illuminating handle for a vehicle emergency egress assembly | A self-illuminating handle assembly for a release mechanism of an emergency egress system for a vehicle. The handle assembly includes a sensor for sensing a predetermined condition and providing a sensor signal in response thereto, and a sensor-activated switch assembly for causing the handle assembly to self-illuminate in response to the sensor signal. The sensor could be a so-called tilt sensor for sensing when the vehicle orientation is tilted beyond a threshold tilt orientation, or an acceleration sensor (accelerometer) for sensing when the vehicle has undergone an acceleration or deceleration beyond a threshold, indicative of a crash or the vehicle having been exposed to an explosion.
349 | US9989335B2 | PURVIS JAMES WAYNE | 2017-06-15 | 2018-06-05 | Device with multiple selectable less-lethal options | The present invention discloses a personal protection device for using multiple less-lethal ammunition options. The device is comprised of a lightweight carbon-composite forearm gauntlet sleeve assembly having a multiplicity of external mounts for shortened vented composite less-lethal ammunition barrels of various calibers or other less-lethal ammunition dispensers. In addition, Picatinny Rail attachment points are provided for mounting external tactical gear. Internally, the gauntlet sleeve assembly contains a pistol grip with an electronic control system for selecting and activating individual less-lethal ammunition dispensers in any desired sequence. The invention thus provides the user with multiple selectable less-lethal ammunition options in a single reconfigurable device requiring only one-handed operation while protecting the operating arm. The device has defense utility for both law enforcement and civilians in riots, violent protests, domestic disturbances, commercial aircraft cabins, cruise ships, malls, warehouses, offices and home defense.
350 | US20110168003A1 | KIM YOUNG HWA | 2010-04-14 | 2011-07-14 | Armor assembly including multiple armor plates | In some example, the disclosure provides armor assembly designs utilizing multiple solid armor plates and one or more coupling elements, such as, e.g., high-strength ropes, to couple the solid armor plates to each other. For example, the solid armor plates may be attached to one another and held in position via high-strength ropes for form a discontinuous armor layer. The armor assemblies may include multiple layer arrangements of the solid armor plates that provide substantially complete coverage of a surface when the multiple discontinuous layers are combined. Ropes or other coupling elements may be used to horizontally connect plates together within the same discontinuous layer of armor plates and ropes may also be used to vertically connect plates in different armor layers. In some example, the armor assembly may be highly flexible and breathable to provide body armor that may be comfortably worn. In some examples, armor assemblies may be adapted for use as vehicle armor or other armor applications.
351 | US20100218667A1 | PLASAN SASA LTD | 2010-01-12 | 2010-09-02 | Underbelly for an armored vehicle | An underbelly for an armored vehicle is provided, configured for providing ballistic protection against a detonation of an explosive device detonated substantially therebelow. The underbelly comprises a central portion having a lowermost area, sidewalls extending upwardly therefrom, the central portion and sidewalls constituting a main armor of the underbelly, and an auxiliary armor panel disposed so as to project downwardly from the lowermost area of the central portion. Upper portions of the sidewalls are free of any auxiliary armor panel.
352 | US20140123360A1 | COHEN YOCHANAN | 2012-11-07 | 2014-05-08 | Military Helmet | Embodiments of a protective helmet have a shell formed from a cushioning material, a cushioning spacer layer coupled to the shell and only partially covering an inner surface of the shell, a ballistic-resistant inner shell having an outer surface attached to the cushioning spacer layer and an inner surface, and an innermost cushioning pad layer attached to the inner surface of the ballistic-resistant inner shell. A flexible thin cover extending around an outer surface of the cushioning shell and with or without graphics may be provided.
353 | US8132495B2 | FORCE PROTECTION TECHNOLOGIES INC | 2009-01-22 | 2012-03-13 | Multilayer armor system for defending against missile-borne and stationary shaped charges | An armor system for defeating rocket propelled grenade-type missiles and/or high velocity jets created by shaped charges directed at a vehicle includes a grid layer such as a net and/or an array of slats or bars (“RPG”) spaced from an outer surface of the vehicle by support members. The grid layer has a characteristic mesh size or bar/slat spacing to disrupt the missile firing mechanism. The system also has a shaped layer having a plurality of tapered members formed from a fiber-reinforced material, the tapered members positioned between the grid layer and the vehicle outer surface and having respective apex ends proximate the distant the grid layer and base ends, the tapered members defining with adjacent tapered members a plurality of depressions opening in a direction to receive an incoming conical portion of an unexploded RPG-type missile, or a jet emanating from an exploded RPG or other anti-armor device, and a layer of fiber-reinforced material abutting the base ends of the tapered members. The system may further include reactive elements disposed on surfaces of the tapered members defining the depressions to deflect impinging jets. The system may still further include one or more metal armor layers and one or more additional fiber-reinforced material layers disposed between the shaped fiber-reinforced material layer and the vehicle surface.
354 | US8413566B2 | NEXTER SYST SA | 2009-06-10 | 2013-04-09 | Armoured door for a crew compartment | The invention relates to an armored door (5) for the crew compartment of a vehicle or fixed shelter, such door intended to block an opening (10) into the compartment and incorporating a structure (7) to the exterior of which at least one armor plate (12) is fastened. The armor plate (12) is fixed at a distance from the structure (7) and is separate from said structure by first deformable intermediate means (14) able to absorb part of the energy of a shock, the armor plate (12) having, furthermore, dimensions that are greater than those of the structure (7), and second deformable intermediate means (15) positioned between the rim (R) of the armor plate (12) and a wall (8) of the compartment surrounding the opening (10).
355 | US7875563B2 | HONEYWELL INTERNATIONAL INC | 2007-03-28 | 2011-01-25 | Method to create an environmentally resistant soft armor composite | Fibrous substrates and articles that retain their superior ballistic resistance performance after exposure to liquids such as sea water and organic solvents, such as gasoline and other petroleum-based products. The fibrous substrates are coated with a multilayer polymeric coating including at least two different polymer layers wherein at least one of the layers is formed from a fluorine-containing polymer.
356 | US8323072B1 | 3M INNOVATIVE PROPERTIES CO | 2008-03-21 | 2012-12-04 | Method of polishing transparent armor | A method of polishing transparent armor, preferably to optical clarity. The method can be used on flat or contoured armor, manually or via robotic automation. The method includes using a step-wise progression of diamond, structured abrasive articles.
357 | US8313127B2 | IBIS TEK | 2009-12-28 | 2012-11-20 | Latch for a vehicle door | A latch for latching closed a door of a vehicle, especially designed to minimize the force required to latch closed the door by pushing the door to its closed position. A tongue, having a strike face and a catch face, is resiliently mounted in the latch so as to be urged to a latch-engaged position by a torsion spring pushing against a surface of the tongue and against a cover plate of the latch. A slider block is coupled to a door handle and to the tongue so that the tongue can be swiveled to a disengaged state by use of the door handle, in order to open the vehicle door.
358 | US7608322B2 | EVONIK OPERATIONS GMBH | 2007-12-05 | 2009-10-27 | Impact resistive composite materials and methods for making same | A composite material that is suitable for the protection of personnel and/or property from impact due to ballistic projectiles and method for making same are disclosed herein. In one embodiment, there is provided composite for resisting impact from an oncoming projectile having a front strike face and a back wear face comprising: an elastomer; and an impact resistive substrate wherein at least a portion of the impact resistive substrate is coated by the elastomer to provide the composite having a front strike face coating and a back wear face coating and wherein a ratio of weight of front strike face coating to back wear face coating ranges from 1:1.2 to 1:100.
359 | US7461453B1 | FRIEDMAN RESEARCH CORP | 2006-08-15 | 2008-12-09 | Method for adding a blast resistant cargo hold liner | The invention is an explosive resistant liner, located inside an enclosed space, and made from a blast resistant material. The liner is preferably constructed inside the enclosed space, consisting of lay-up, curing and assembly steps utilizing a collapsible tool. The invention is particularly applicable to blast protection for aircraft cargo holds.
360 | US20080119098A1 | HONEYWELL INTERNATIONAL INC | 2006-11-21 | 2008-05-22 | Atomic layer deposition on fibrous materials | A method for depositing an encapsulation layer onto a surface of polymeric fibers and ballistic resistant fabrics. More particularly, the atomic layer deposition of materials onto non-semiconductive polymeric fibers and fabrics, and to fabrics having an conformal encapsulation layer that has been applied by atomic layer deposition.
361 | US20060013977A1 | BALLISTICS RES ¦ LUSCOMBE JOHN | 2004-07-13 | 2006-01-19 | Polymeric ballistic material and method of making | This invention relates to a polymeric ballistic material comprising a high molecular weight, high density polyethylene (HMW-HDPE) and/or composite, and to articles made from this ballistic material suitable for stopping projectiles. The articles may include backstops for firing ranges and home use, armor for vehicles, personnel, and aircraft, training targets, protection for temporary or mobile military and/or police installations, buildings, bunkers, pipelines or any “critical” need equipment that might require protection from ballistic impact, and the like.
362 | US8539815B2 | MED ENG LLC | 2011-06-14 | 2013-09-24 | Apparatus and method for measuring and recording data from violent events | An apparatus is provided for recording information about an event resulting in application of a force to a body. The apparatus comprises data recording means for recording the information, sensor means for sensing a parameter which enables a predetermined source of force to be distinguished from another, predetermined source of force, and control means responsive to the sensed parameter for controlling the data recording means. The sensor means may comprise a pressure sensor for sensing shockwaves resulting from an explosive force and the resulting signal used to distinguish from other events, such as blunt impacts. The pressure signal may be used to control the storage of acceleration data for injury analysis.
363 | US8114474B1 | THE UNITED STATES OF AMERICA AS REPRESENTED BY THE SECRETARY OF THE NAVY | 2011-06-21 | 2012-02-14 | Forming ballistic aluminum armor using cold spraying and friction stirring processes | A metallic glass particle layer is applied to aluminum alloy armor and friction stir mixed into the surface in order to embed the material into the armor and to take advantage of its exceptional hardness. An advantage of the invention is that the hard material is an integral part of the armor, included within the body of the armor plate and not merely a surface coating. The advantage of the friction stir process is that it generates relatively low levels of heat and magnetic measurements show that the amorphous phase condition of the metallic glass is not deteriorated. The armor may be tempered to improve properties.
364 | EP2758743A4 | BAE SYSTEMS LAND & ARMAMENTS LP ¦ CHU PETER C ¦ KARIYA BRIAN H ¦ ARMSTRONG JOHN HENRY | 2012-09-24 | 2015-05-06 | Adaptive gunner protection kit | A gunner protection system for positioning armored panels around a hatch opening and a mounted weapon or equipment system. The armored panels are arranged to create an armored envelope surrounding the vehicle hatch and defining an opening through which the weapon or equipment system can be operated. The armored panels can be individually raised to define a portion of the armored envelope or lowered to change the geometry of the armored envelope or opening according to the particular weapon or equipment system. Similarly, all of the armored panels can be lowered to collapse the armorer envelope to allow for efficient transport of the vehicle with the gunner protection system attached to the vehicle.
365 | WO2013095732A3 | BAE SYSTEMS LAND & ARMAMENTS LP ¦ CHU PETER C ¦ KARIYA BRIAN H ¦ ARMSTRONG JOHN HENRY | 2012-09-24 | 2013-10-24 | Adaptive gunner protection kit | A gunner protection system for positioning armored panels around a hatch opening and a mounted weapon or equipment system. The armored panels are arranged to create an armored envelope surrounding the vehicle hatch and defining an opening through which the weapon or equipment system can be operated. The armored panels can be individually raised to define a portion of the armored envelope or lowered to change the geometry of the armored envelope or opening according to the particular weapon or equipment system. Similarly, all of the armored panels can be lowered to collapse the armorer envelope to allow for efficient transport of the vehicle with the gunner protection system attached to the vehicle.
366 | US20150283785A1 | HONEYWELL INTERNATIONAL INC | 2014-05-02 | 2015-10-08 | High performance same fiber composite hybrids by varying resin content only | Multi-panel ballistic resistant articles formed from woven and/or non-woven fibrous panels, each panel including varying quantities of a polymeric composition based on the total weight of the fibers and the polymeric composition. The hybrid structures provide excellent ballistic penetration resistance while maintaining a low weight. The ballistic resistant articles may be strategically positioned to dial in different levels of desired ballistic resistance for various applications.
367 | US8596018B2 | UNIVERSITY OF MAINE | 2008-10-02 | 2013-12-03 | Blast mitigation and ballistic protection system and components thereof | A blast resistant coated wood member includes a wood member having a compression side and a tension side. A coating layer of fiber reinforced polymer (FRP) is adhered to the tension side of the wood member.
368 | US8209916B2 | GLOBAL SHELTER SYST | 2009-07-20 | 2012-07-03 | Construction block | A construction block includes a pair of base members and a pair of side wall assemblies. Each base member defines first and second upper channels and comprises a first plurality of ribs positioned within the first upper channel and a second plurality of ribs positioned within the second upper channel. Each side wall assembly defines a hollow load chamber having an open top and an open bottom and includes a plurality of hingedly interconnected panels, each including a thermoplastic material. A first side wall assembly is releasably engaged with at least some of the first plurality of ribs of a lower one of the base members, and a second side wall assembly is releasably engaged with at least some of the second plurality of ribs of the lower one of the base members. Each side wall assembly is releasably engaged with an upper one of the base members.
369 | US20100021670A1 | LLANO MARK 51 ¦ WEBB RANDALL 49 | 2008-12-17 | 2010-01-28 | Self adhering fabric patch and moisture resistant flexible enclosure for containing the patch | A flame retardant patch for repairing a tear or hole in clothing or gear includes a flame resistant fabric and a pressure sensitive adhesive bonded to the fabric by hot melt lamination. The pressure sensitive adhesive contains halogenated flame retardant compounds. A release paper covers the pressure sensitive adhesive and is removed to allow application of the flame retardant patch to the clothing or other item being repaired. The patch is attached by applying pressure to the top fabric surface of the patch for approximately 45 seconds using the convex surface of a spoon-like object. The patch is contained in a flexible moisture resistant enclosure formed of a thermoplastic urethane composition.
370 | WO2011123086A1 | FORCE PROTECTION TECHNOLOGIES INC ¦ JOYNT VERNON P | 2009-01-22 | 2011-10-06 | Multilayer armor system for defending against missile-borne and stationary shaped charges | An armor system for defeating rocket propelled grenade-type missiles and/or high velocity jets created by shaped charges directed at a vehicle includes a grid layer such as a net and/or an array of slats or bars ("RPG") spaced from an outer surface of the vehicle by support members. The grid layer has a characteristic mesh size or bar/slat spacing to disrupt the missile firing mechanism. The system also has a shaped layer having a plurality of tapered members formed from a fiber- reinforced material, the tapered members positioned between the grid layer and the vehicle outer surface and having respective apex ends proximate the distant the grid layer and base ends, the tapered members defining with adjacent tapered members a plurality of depressions opening in a direction to receive an incoming conical portion of an unexploded RPG-type missile, or a jet emanating from an exploded RPG or other anti-armor device, and a layer of fiber-reinforced material abutting the base ends of the tapered members. The system may further include reactive elements disposed on surfaces of the tapered members defining the depressions to deflect impinging jets. The system may still further include one or more metal armor layers and one or more additional fiber-reinforced material layers disposed between the shaped fiber-reinforced material layer and the vehicle surface.
371 | GB2480939B | FORCE PROTECTION TECHNOLOGIES INC | 2009-01-22 | 2012-11-07 | Multilayer armor system for defending against missile-borne and stationary shaped charges | An armor system for defeating rocket propelled grenade-type missiles and/or high velocity jets created by shaped charges directed at a vehicle includes a grid layer such as a net and/or an array of slats or bars ("RPG") spaced from an outer surface of the vehicle by support members. The grid layer has a characteristic mesh size or bar/slat spacing to disrupt the missile firing mechanism.; The system also has a shaped layer having a plurality of tapered members formed from a fiber- reinforced material, the tapered members positioned between the grid layer and the vehicle outer surface and having respective apex ends proximate the distant the grid layer and base ends, the tapered members defining with adjacent tapered members a plurality of depressions opening in a direction to receive an incoming conical portion of an unexploded RPG-type missile, or a jet emanating from an exploded RPG or other anti-armor device, and a layer of fiber-reinforced material abutting the base ends of the tapered members. The system may further include reactive elements disposed on surfaces of the tapered members defining the depressions to deflect impinging jets.; The system may still further include one or more metal armor layers and one or more additional fiber-reinforced material layers disposed between the shaped fiber-reinforced material layer and the vehicle surface.
372 | US7805776B2 | MED ENG LLC | 2006-06-21 | 2010-10-05 | Face protector and protective system | A face protector comprises a protective structure shaped for extending about a person's mandibular region and a mounting for mounting the face protector to a military combat helmet. The protective structure comprises a front portion and opposed left and right side portions extending from the front portion, the front portion having a free upper edge for positioning below eye level and above mouth level when mounted to the helmet, and being size to extend to below a person's chin. The front portion has inner and outer surfaces, and the mounting is positioned to space the inner surface and the upper edge away from the person's mouth and nose when mounted to the helmet to provide a gap for the passage of ambient air therebetween to permit unobstructed breathing. The protective structure comprises a ballistic resistant material for providing protection against high velocity fragments from explosive devices.
373 | US20110191928A1 | HONEYWELL INTERNATIONAL INC | 2008-02-26 | 2011-08-11 | Low weight and high durability soft body armor composite using topical wax coatings | Ballistic resistant articles having abrasion resistance. Particularly, abrasion resistant, ballistic resistant articles and composites having a wax-based topical treatment.
374 | US20110143086A1 | HONEYWELL INTERNATIONAL INC | 2010-12-13 | 2011-06-16 | Environmentally resistant ballistic composite based on a nitrile rubber binder | Ballistic resistant fabrics and articles that retain superior ballistic resistance performance after exposure to liquids such as sea water and organic solvents, such as gasoline and other petroleum-based products. The fabrics are formed from high performance fibers coated with a nitrile rubber binder polymer having an acrylonitrile content of from about 15 wt. % to about 50 wt. %, and are optionally coated with a binder that is a blend of a nitrile rubber and a fluorine-containing material.
375 | US20100212485A1 | ARCHANGEL ARMOR | 2008-02-15 | 2010-08-26 | Arm Guards | A ballistic arm guard is provided and includes a pliable outer shell or housing that encompasses inner ballistic cores which are housed or contained within an inner shell or housing. Secured to exterior portions of the ballistic arm guard are a series of attaching straps and buckles that facilitates the securing of the ballistic arm guard to the wearer's upper limb. Secured to and incorporated into an upper portion of the ballistic arm guard is a tourniquet. In one design, the interior ballistic cores comprise high performance fibers such as an aramid fiber, high molecular weight polyethylene, a combination of these, or other high performance fibers types.
376 | US9127916B2 | BLACK MOUNTAIN IND INC | 2010-05-31 | 2015-09-08 | Blanket protection system | A blanket protection system that is adaptable for use in a military vehicle. The blanket protection system includes a blanket comprising a carrier, a ballistic insert, stitch lines, and a plurality of buckles. The portion of the stitch lines extend between at least a portion of the plurality of buckles. In addition, the carrier comprises an interior. Moreover, the ballistic insert is disposed in the interior.
377 | US20230226807A1 | TEMPLE UNIV | 2021-05-07 | 2023-07-20 | Polymer Composites and Methods of Making the Same | Polymer composites may be made by providing a first polymer material; treating the first polymer material; providing a second polymer material; and pressing the first polymer material and the second polymer material. The polymer composites may be incorporated into ballistic resistant materials and soft armor articles.
378 | WO2015116750A1 | COHEN YOCHANAN | 2015-01-29 | 2015-08-06 | Protective helmets | Embodiments of a protective helmet have a cushioning outer multilayer structure with at least two cushioning layers of materials having different densities and different geometric layouts, a multilayer hard inner structure attached to the interior surface of the cushioning multilayer structure, and an innermost cushioning structure attached to the inner surface of the multilayer hard inner structure. The multilayer hard inner structure is formed from at least two spaced layers of hard material and a layer of cushioning material therebetween. The innermost cushioning structure may be a multilayer structure similar to the outer multilayer structure with at least two cushioning layers of materials having different densities and different geometric layouts. The innermost cushioning structure may include sensors, optionally in a separate layer, and a thermal-control layer. A flexible thin cover extending around an outer surface of said shell and with or without graphics may be provided.
379 | WO2014043451A4 | COHEN YOCHANAN | 2013-09-13 | 2014-06-19 | Protective helmets | Embodiments of a protective helmet have a shell formed from a cushioning material, a cushioning spacer layer coupled to the shell and only partially covering an inner surface of the shell, and a hard inner structure having an outer surface attached to the cushioning spacer layer and an inner surface. An innermost cushioning pad layer may be attached to the inner surface of the hard inner structure. A flexible thin cover extending around an outer surface of said shell and with or without graphics may be provided.
380 | US20130232652A1 | MED ENG LLC | 2012-03-07 | 2013-09-12 | Over Garment Protective Shorts | Protective over garment shorts including at least one pocket sized and otherwise dimensioned to removeably receive a ballistic protection panel therein and at least one ballistic protection panel configured to fit within each of the at least one pockets. The shorts are configured to be worn over existing pants and extend from a position covering the pelvic region of a wearer to a position proximate the knee region of the wearer.
381 | US20080044659A1 | POLYSTRAND INC | 2007-09-06 | 2008-02-21 | Composite laminate and method of manufacture | A composite laminate is made by providing at least a first composite ply and a second composite ply, each having longitudinally oriented fibers in a thermoplastic matrix. The second composite ply is disposed on, and in transverse relation to, the first composite ply. Preferably, the second ply is disposed at 90° relative to the first ply. An article can be manufactured by providing a core material and applying a reinforcing material to a portion of the core material. The reinforcing material is a reinforcing composite ply or a composite laminate as described herein. Optionally, the core material is a prepreg that may be a composite laminate.
382 | US9347249B2 | MARSHALL JON ¦ MARSHALL ROBERT LEROY | 2014-09-19 | 2016-05-24 | Armored vehicle door release system | A door release system for a tactical armored vehicle having a vehicle door frame with a receptacle and a vehicle door hinged to the frame is disclosed comprising a pair of releasable hinge bodies carried by the door. The hinge bodies include a head portion for abutting an area of the door frame surrounding the receptacle. A plug portion fits within the frame receptacle, and a lock portion follows the plug portion. An end portion follows the lock portion and is dimensioned smaller than the frame receptacle. A hinge release assembly includes a latch means for locking the hinge bodies in place in the receptacles to prevent removal of the hinge bodies in a locked position. An actuator disengages said means to release said hinge bodies for removal from said door frame and vehicle in a hazardous situation.
383 | US7601654B2 | HONEYWELL INTERNATIONAL INC | 2006-03-30 | 2009-10-13 | Molded ballistic panel with enhanced structural performance | Ballistic resistant composites and articles formed therefrom for use in airplanes and other vehicles which meets particular structural, impact and ballistic requirements. An aerospace-specification grade honeycomb is positioned between panels comprising non-woven ballistic resistant fibrous layers, and optionally one or more fire resistant layers. The composites and the articles formed therefrom have superior structural, impact, fire resistance and ballistic performance at a light weight.
384 | US8697192B2 | HONEYWELL INTERNATIONAL INC | 2012-01-04 | 2014-04-15 | Low weight and high durability soft body armor composite using silicone-based topical treatments | Ballistic resistant articles having abrasion resistance. Particularly, abrasion resistant, ballistic resistant articles and composites having a silicone-based topical treatment.
385 | US8020483B2 | RAFAEL ADVANCED DEFENSE SYST LTD | 2008-09-19 | 2011-09-20 | Armor module | A reactive armor module for protecting a target from an incoming projectile, and comprising at least one armor cassette formed of a front base plate and a rear base plate sandwiching between them at least one layer of energetic material, the front base plate and the rear base plate being adapted, upon impact of the projectile with the energetic material, to be propelled in opposite directions; the armor module further comprising at least one non-energetic auxiliary plate spaced from the armor cassette and positioned essentially along the expected trajectory of either the front or the rear base plate, such that when propelled, the velocity of a base plate facing the auxiliary plate is reduced upon collision with the auxiliary plate.
386 | US20150375708A1 | BLACK MOUNTAIN IND INC | 2015-09-10 | 2015-12-31 | Hatch Protection System | A hatch protection system and method protect personnel against blunt force trauma caused by contact with a hatch. In an embodiment, a hatch protection system for a hatch on a vehicle includes a hatch pad. The hatch pad is attached to the hatch. In addition, the hatch pad comprises a protective padding. Further, the hatch pad is adapted to be raised, lowered, or any combinations thereof. The hatch protection system also includes a plurality of brackets. The plurality of brackets is secured to the vehicle and to the hatch pad.
387 | WO2024161426A1 | KANSAL ASHISH | 2024-02-01 | 2024-08-08 | Helmet with cap to accommodate hair BUN of user | Disclosed is a helmet (100) that includes a shell (102) and a cap (104). The shell (102) includes a top portion (106) and an aperture (112). The aperture (112) is disposed on the top portion (106) of the shell (102) such that a hair bun of a user extends outwardly through the aperture (112) when the helmet (100) is worn by the user. The cap (104) is detachably arranged on the top portion (106) such that the cap (104) accommodates the hair bun.
388 | US8707468B2 | MED ENG LLC | 2012-08-22 | 2014-04-29 | Protective garment with tourniquet | A protective garment including a waist portion adapted to be donned proximate the waist of a wearer and first and second leg portions extending from a waist portion to at least proximate a knee portion of the wearer and a tourniquet member attached to an inner surface of at least one of said first and second leg portions.
389 | US20060143771A1 | VAN WINKLE CHRISTOPHER SEAN ¦ COX DAVID ALAN | 2004-12-30 | 2006-07-06 | Body armor | A body armor accessory adds protection to unguarded areas of conventional body armor. The removable accessory comprises an axillary panel having a coverage area and is made of material that impedes the penetration of a foreign object. The accessory can be worn on either the left or right side of the wearer. The coverage area to the deltoid and flank areas of the wearer provided by the axillary panel is greater than that provided by the vest without the panel. A deltoid panel provides added protection to the deltoid area of the wearer.
390 | US20100064405A1 | EYE TACTICAL INC | 2009-09-17 | 2010-03-18 | Integrated system for combat helmet | An integrated system for protecting a wearers head and at least a portion of the wearer's face. The system comprises a support adapted for secure mounting to a helmet and comprising an elongate mask receiving portion arranged along the brim, a ballistic mask adapted for mounting to the elongate mask receiving portion, and a quick release mechanism securing the mask to the mask receiving portion. The mask can be removed from the elongate mounting portion by releasing the quick release mechanism. An alternative embodiment comprises a head gear which when worn by the wearer, a lower edge of a face protecting portion adjacent at least one of a pair of cheek protecting portions is positioned above a jaw line of the wearer, and a neck protecting skirt manufactured from a soft flexible ballistic armour and attached along the lower edge of the face protecting portion.
391 | CA2746403A1 | FORCE PROTECTION TECHNOLOGIES INC | 2011-07-15 | 2013-01-15 | Multilayer armor system for defending against missile-borne and stationary shaped charges | An armor system for defeating rocket propelled grenade-type missiles and/or high velocity jets created by shaped charges directed at a vehicle includes a grid layer such as a net and/or an array of slats or bars ("RPG") spaced from an outer surface of the vehicle by support members. The grid layer has a characteristic mesh size or bar/slat spacing to disrupt the missile firing mechanism. The system also has a shaped layer having a plurality of tapered members formed from a fiber-reinforced material, the tapered members positioned between the grid layer and the vehicle outer surface and having respective apex ends proximate the distant the grid layer and base ends, the tapered members defining with adjacent tapered members a plurality of depressions opening in a direction to receive an incoming conical portion of an unexploded RPG- type missile, or a jet emanating from an exploded RPG or other anti-armor device, and a layer of fiber-reinforced material abutting the base ends of the tapered members. The system may further include reactive elements disposed on surfaces of the tapered members defining the depressions to deflect impinging jets. The system may still further include one or more metal armor layers and one or more additional fiber- reinforced material layers disposed between the shaped fiber-reinforced material layer and the vehicle surface.
392 | US8534417B2 | THE BOEING CO | 2010-05-14 | 2013-09-17 | Apparatus and method for providing protective gear employing shock penetration resistant material | A method for providing a shock penetration resistant apparatus may include providing an item of protective gear to be positioned proximate to an object to be protected, and disposing a shock penetration resistant material proximate to the item of protective gear to attenuate or redirect shock pulses away from the object to be protected. An apparatus is also provided that may include an item of protective gear and a shock penetration resistant material. The item of protective gear may be configured to be positioned proximate to an object to be protected. The shock penetration resistant material may be disposed proximate to the item of protective gear to attenuate or redirect shock pulses away from the object to be protected.
393 | US8961440B2 | HUANG CHIMING | 2014-03-05 | 2015-02-24 | Device and system to reduce traumatic brain injury | A device for reducing traumatic brain injury comprises a first sensor, a first linkage element, and a processing element. The first sensor is coupled to a head component and configured to measure an acceleration of a user's head as a result of an impact on the head component and to generate corresponding first sensor measurements. The first linkage element is configured to connect the head component to a body component and is able to switch between a first state in which it is relatively flexible and a second state in which it is relatively rigid. The first linkage element is switched from its first state to its second state by a locking signal. The processing element is configured to receive the first sensor measurements and to generate the locking signal when a value of the first sensor measurements is greater than or equal to an injury level.
394 | US20100107291A1 | CARTER PAUL | 2008-02-07 | 2010-05-06 | Leg Guards | A ballistic leg guard is provided and includes a pliable outer shell or housing that encompasses a inner ballistic cores which are housed or contained within an inner shell or housing. Secured to exterior portions of the ballistic leg guard are a series of attaching straps and buckles that facilitate the securement of the ballistic leg guard to the wearer lower limb. Secured to and incorporated into an upper portion of the ballistic leg guard is a tourniquet. In one design, the interior ballistic cores comprise high performance fibers such as an aramid fiber, high molecular weight polyethylene, a combination of these, or other high performance fiber types.
395 | US20110171467A1 | CAVALIER II KING | 2008-11-10 | 2011-07-14 | High Thermal Performance Arc and Flame Protective Fabric | Embodiments of the present invention may include high thermal performance arc and flame protective fabric. The fabric may be a combination of different fibers contained in differing amounts at differing locations The fabric may also have two and three differing main yarns. Further, the fabric warp may have a singular yarn type while the fill may include a different yarn type, or vice versa.
396 | WO2024161425A1 | KANSAL ASHISH | 2024-02-01 | 2024-08-08 | Helmet to accommodate hair BUN of user | Disclosed is a helmet (100) to accommodate a hair bun of a user The helmet (100) includes a shell (102), a crown (104) such that the crown (104) is detachably coupled to the shell (102). The shell (102) includes a top portion (106) and an aperture (202). 5 The aperture (202) is formed on the top portion (106). The helmet (100) is assembled to the crown (104) that is detachably inserted in the aperture (202) such that the crown (104) exhibits a popped-up position, such that the crown (104) facilitates to accommodate the hair bun of the user in the popped-up position.
397 | US20120177861A1 | MILLIKEN & CO | 2008-11-25 | 2012-07-12 | Energy absorbing panel | An energy absorbing panel containing a pair of generally parallel spaced apart rigid end plates having a stiffness of at least about 200 N-m and a plurality of fabric layers extending between the rigid end plates oriented in a z-axis direction defined as being perpendicular to the rigid end plates. Each fabric layer contains a plurality of monoaxially drawn, thermoplastic fibers. The plurality of fabric layers are fused together forming a bonded structure. Methods of making the energy absorbing panel are also disclosed.
398 | US20160176175A1 | ANGEL ARMOR LLC | 2015-01-19 | 2016-06-23 | Method of manufacturing a ballistic resistant apparatus using dye diffusion thermal transfer | A method of manufacturing a ballistic resistant apparatus with an abrasion-resistant marking can include providing a stack of ballistic resistant sheets within a variable volume container. A top sheet can be placed adjacent to a first surface of the stack within the variable volume container. A sheet of transfer paper, including a printed image formed of sublimation ink containing dye particles, can be placed adjacent to the top sheet, where the printed image is in contact with the top sheet. Gas can be evacuated from the variable volume container, and the top sheet and sheet of transfer paper can be heated to a predetermined temperature for a predetermined duration to achieve dye diffusion thermal transfer of at least a portion of the dye particles from the printed image into the top sheet to form an abrasion-resistant marking in the top sheet.
399 | US8429857B2 | UNIVERSITY OF MAINE | 2009-08-18 | 2013-04-30 | Blast and ballistic protection system | A blast and ballistic protective wall assembly for use on an exterior of a container includes a frame having four corner posts, two lower side members having fork lift openings formed therethrough, two upper side members, two lower cross members, two upper cross members, lower corner castings attached to the lower ends of the corner posts, and upper corner castings attached to the upper ends of the corner posts, the frame supporting side walls, end walls, and a roof of the container. The blast and ballistic protective wall assembly further includes an attachment member attached to a portion of the frame and a plurality of composite panels. One end of each panel is attached to the attachment member, and the other end of the panel is attached to another panel, a portion of the frame, or another attachment member. Each panel is thereby attached to a wall of the container.
400 | US20160176174A1 | ANGEL ARMOR LLC | 2015-01-18 | 2016-06-23 | Methods and systems for manufacturing ballistic resistant apparatuses | A method of manufacturing a ballistic resistant apparatus can include providing a stack of ballistic resistant sheets within a variable volume container, evacuating gas from the variable volume container, and heating the stack of ballistic resistant sheets in the variable volume container to a predetermined temperature for a predetermined duration. The method can include applying pressure to the stack of ballistic resistant sheets in the variable volume container. A system for production of a ballistic resistant apparatus can include a variable volume container configured to receive a stack of ballistic resistant sheets, a vacuum source coupled to the variable volume container to evacuate an amount of gas from inside the variable volume container, a heat source configured to heat the stack of ballistic resistant sheets within the variable volume container, and a pressure source configured to apply pressure to the stack of ballistic resistant sheets within the variable volume container.
401 | US20230266187A1 | XMETIX LTD | 2021-06-24 | 2023-08-24 | Injury detection wearable system | A system comprising: a wearable element designed to be worn on a body region of a subject; an array of sensors arranged at specified locations, attached to the wearable element; and a detection module in communication with each of the sensors in the array and configured to determine a parameter indicative of an injury to the body region, based on the signal. The parameter indicative of an injury to the body region may include at least in part, on at least one of: (i) an impact event associated with said subject calculated from the signal, (ii) a location of each of the at least one of the sensors relative to the body region, and a timing of the generating in the signal generated by the at least one sensor.
402 | US8763167B2 | BCB INT | 2013-07-02 | 2014-07-01 | Anti-ballistic paneled protective undergarments | A protective undergarment (10), shown in the form of shorts, includes integrally formed protective panels (22, 26, 30) that exhibit slash-proof properties. The protective areas (22, 26, 30) are made from a flexible Kevlar® knit or the like, and extend to cover the groin, crotch, substantial areas of the buttocks and the inner thigh regions of both legs. The protective panels (22, 26, 30) are externally snitched to a low thermal burden material (18, 20), such as a polyester mesh, that provides elasticity and completes the structure of the shorts (10). The Kevlar® knit is flexible and preferably lies directly against the skin of a user to provide blast wave and ballistic fragment deflection while permitting mobility in a lightweight arrangement. Varying thickness of the Kevlar® knit can be used in the protective areas (22, 26, 30) selectively to enhance protection against blast wave and fragment penetration. The shorts (10) find particular application in battlefield theatres where military personnel are exposed to bomb threats.
403 | WO2012016336A3 | CYNETIC DESIGNS ¦ SOAR ROGER J | 2011-07-29 | 2012-11-29 | Inductive transmission of power and data through ceramic armor panels | A system for the inductive transmission of power and data through large caliber ballistic appliqué composite armor panels mountable to military vehicle includes a large caliber ballistic appliqué composite armor panel and a quick-release base mounted to the outer face of the panel and a primary coil mounted to the inner face of the panel so as to be opposite to and aligned with the base; and, a portable electrical device having a secondary coil mounted in its base end, and wherein the armor thickness is no greater than substantially the range of 30 to 50 percent of the diameter of the secondary coil. The base end of the portable electrical device is adapted to releasably mount onto the quick release base for power transfer to the electrical device and for data transfer between the primary coil and the secondary coil by inductive coupling between the primary and secondary coils.
404 | EP2185079A4 | ROSE KEITH J ¦ YEATES ERIC M ¦ GANTAR MARK D ¦ GREGORY THOMAS M ¦ KINCAID ROBERT A ¦ SIBERELL RICHARD ¦ COOK CLIFTON L ¦ MARX THOMAS A ¦ ADAMS BRIAN | 2008-08-25 | 2014-05-07 | Tourniquet system | A tourniquet system embedded within the garment, the tourniquet system including a band, an optional bar, and an anti-pinch plate. The bar comprises an elongate portion of material having a first end portion, an intermediate portion, and a second end portion, at least one aperture formed in the bar so as to accept the band and allow the band to pass therethrough, at least one locking protrusion that extends from at least one of the first end portion or the second end portion. The anti-pinch plate includes one or more band receiving apertures formed so as to accept the band and allow the band to pass therethrough, wherein the anti-pinch plate includes one or more locking notches formed substantially along an edge portion of the anti -pinch plate, wherein the locking notches provide a means for securing at least a portion of the bar to the anti-pinch plate.
405 | GB2500675B | GARY CRAWFORD | 2012-03-29 | 2014-04-30 | A first aid footwear package | A package to be secured under the lacing (3, figure 3) of a boot comprises a knife storage portion adapted so that when fastened by the lacing of the boot, the knife storage portion can be accessed without obstruction from the laces. A preferably hooked knife 6 is secured in said knife storage portion and can be used to cut the laces if the boot needs to be removed quickly in the event of an injury. The package may comprise an elongate strip of fabric 1 folded about a medial portion to envelop the knife. Opposing ends of the strip may have a handle, preferably formed of cord or shock cord loops 13, to facilitate use of the package as a sling. The loops may be provided with separable fasteners to attach the loops to the strip and to separate the loops from the strip to facilitate their use as a tourniquet.
406 | US20040200347A1 | RHEINMETALL LANDSYSTEME GMBH | 2003-12-19 | 2004-10-14 | Mine protection device, particularly for wheeled vehicles | A mine protection device for a wheeled vehicle having a plurality of wheels, wherein each wheel is connected to the vehicle by a wheel suspension, and the device includes: at least one sensor associated with each wheel, wherein each sensor operates to detect when the associated wheel has driven over a mine or when a proximate mine is ignited; at least one ignition and analysis unit connected to receive sensor signals from each sensor, wherein the at least one ignition and analysis unit processes individual sensor signals; and a separation means associated with each wheel, wherein the separation means operates to separate the associated wheel from the vehicle, when the associated wheel has driven over a mine or when a proximate mine has been ignited, by separating the wheel suspension connected to the associated wheel from the vehicle.
407 | WO2008122792A1 | GIBBS TECH ¦ JENKINS NEIL GRAHAM | 2008-04-07 | 2008-10-16 | Armoured amphibian | An amphibian (10) for use on land and water comprises a main structure (11), land propulsion means, and water propulsion means, which may be at least one jet (not shown). The land propulsion means may comprise two tracked drives (12), which may be retractable for operation on water. The amphibian also comprises modular armour, comprising a plurality of sections (20, 22, 24, 26), which can be detached from the amphibian. There may be several sets of armour, having different characteristics or weight. In particular, up to four sets of armour may be provided for the amphibian: expeditionary armour, light enough to allow planing; full armour allowing displacement travel on water; heavy armour, allowing wading through water; and very heavy armour, which would prevent use on water. The armour may comprise "birdcaging". The different levels of armour allow the amphibian to fulfil multiple missions and to be a versatile inventory unit.
408 | CA2849056A1 | BAE SYSTEMS LAND & ARMAMENTS LP | 2012-09-24 | 2013-06-27 | Adaptive gunner protection kit | A gunner protection system for positioning armored panels around a hatch opening and a mounted weapon or equipment system. The armored panels are arranged to create an armored envelope surrounding the vehicle hatch and defining an opening through which the weapon or equipment system can be operated. The armored panels can be individually raised to define a portion of the armored envelope or lowered to change the geometry of the armored envelope or opening according to the particular weapon or equipment system. Similarly, all of the armored panels can be lowered to collapse the armorer envelope to allow for efficient transport of the vehicle with the gunner protection system attached to the vehicle.
409 | AU2011204799A1 | FORCE PROTECTION TECHNOLOGIES INC | 2011-07-15 | 2013-01-31 | Multilayer armor system for defending against missile-borne and stationary shaped charges | An armor system for defeating rocket propelled grenade-type missiles and/or high velocity jets created by shaped charges directed at a vehicle includes a grid layer such as a net and/or an array of slats or bars ("RPG") spaced from an outer surface of the vehicle by support members. The grid layer has a characteristic mesh size or bar/slat spacing to disrupt the missile firing mechanism. The system also has a shaped layer having a plurality of tapered members formed from a fiber-reinforced material, the tapered members positioned between the grid layer and the vehicle outer surface and having respective apex ends proximate the distant the grid layer and base ends, the tapered members defining with adjacent tapered members a plurality of depressions opening in a direction to receive an incoming conical portion of an unexploded RPG type missile, or a jet emanating from an exploded RPG or other anti-armor device, and a layer of fiber-reinforced material abutting the base ends of the tapered members. The system may further include reactive elements disposed on surfaces of the tapered members defining the depressions to deflect impinging jets. The system may still further include one or more metal armor layers and one or more additional fiber reinforced material layers disposed between the shaped fiber-reinforced material layer and the vehicle surface. - 35 - 4/9 0 000 C)) - --- LO-r
410 | WO2006034528A1 | CROSSFIRE AUSTRALIA ¦ MARSHALL PETER ALAN | 2005-09-23 | 2006-04-06 | Liquid shock-wall | Apparatus for deflecting or prematurely detonating an incoming missile by the generation of a temporary liquid shock-wall is disclosed. The apparatus may include means for detecting and/or tracking the missile and for triggering a device that projects the liquid shock wall into the path of the missile at the appropriate time. The device (30) may comprise an elongate lightweight frangible plastic container (32) filled with liquid (34). A pair of lengths of detonator cord (36 and 38) can be located centrally within the container (32) by means of an anti-slosh membrane 39. Simultaneous detonation of the cords (366 and 38) will create converging Shockwaves (48 and 50) that result in an elongate jets or walls (52 and 54) of high velocity water being ejected from the rear and front faces of container (32). It is these jets (52 and 54) that can form the desired shock-walls capable of deflecting or detonating incoming missiles.
411 | WO2008048218A2 | SPECIALTY PRODS ¦ THE UNITED STATES OF AMERICA AS REPRESENTED BY THE SECRETARY OF THE NAVY ¦ GAMACHE RAYMOND M ¦ HELTON I DANIEL ¦ CORK MICHAEL S | 2006-07-26 | 2008-04-24 | Composite armor panel and method of manufacturing same | A composite armor panel (60) and method of manufacturing the same are disclosed. In one embodiment, a plurality of ceramic spheres (104) are positioned in contact with an armor substrate (62). A polyurea layer (64) is interposed between the plurality of ceramic spheres (104) such that the polyurea layer (64) partially encapsulates the plurality of ceramic spheres ( 104) and bonds the plurality of ceramic spheres (104) to the armor substrate (62). The plurality of ceramic spheres (104) are partially exposed and oriented in a direction of anticipated impact.
412 | WO2007115617A8 | ALERIS ALUMINUM KOBLENZ GMBH ¦ MOLDENHAUER STEFAN ¦ KROEPFL INGO GUENTHER ¦ HASZLER ALFRED ¦ SAMPATH DESIKAN ¦ GHAZIARY HORMOZ | 2007-03-06 | 2007-12-21 | Al-mg alloy product suitable for armour plate applications | Aluminium alloy plate having improved resistance against incoming kinetic energy projectiles, the plate having a gauge of 10 mm or more and the aluminium alloy having a chemical composition comprising, in weight percent: Mg 4.95 to 6.0; Mn 0.45 to 1.2; Zn 0.20 to 0.90; Zr 0.05 to 0.25; Cr < 0.3; Sc < 0.5; Ti < 0.3; Fe < 0.5; Si < 0.45; Ag < 0.4; Cu < 0.25; other elements and unavoidable impurities each <0.05, total <0.20, balance aluminium. The plate has an at least 5% improvement in the V50 limit compared to an AA5083-H131 counterpart, as measured by the 30 AMP2 test according to MIL-DTL-46027J of September 1998. Furthermore, a method of use of the plate as armour plate is disclosed.
413 | WO2008097375A3 | INTPROP HLDG ¦ MOORE DAN T ¦ SANE AJIT ¦ LENNARTZ JEFF ¦ BUDINGER BRUCE O ¦ EUCKER JAMES L ¦ MILLIREN CHARLES M | 2007-09-28 | 2008-10-16 | Encapsulated ceramic composite armor | A composite armor including a disrupting layer and a backing layer provides protection against blast and ballistic threats. The disrupting layer includes ceramic particles or tiles that disrupt the incoming projectile, while the backing layer prevents penetration past the armor by the disrupted projectile. The disrupting layer may include a layer of polygonal ceramic tiles with a deflecting front surface, encased by a retaining polymer, and may also include fire-retarding particles.
414 | AU2013204144A1 | MED ENG LLC | 2013-04-12 | 2013-05-02 | Apparatus and method for measuring and recording data from violent events | An apparatus adapted for mounting on a head protector and comprising sensor means for sensing the presence of a head in the head protector; wherein the sensor means includes first and second spaced apart electrode elements (703, 705) adapted to sense the dielectric of a head; and wherein one or more of said electrode elements comprises a fastener for fastening an object to the head protector.
415 | CA2743472C | MED ENG LLC | 2008-12-08 | 2014-01-07 | Apparatus and method for measuring and recording data from violent events | An apparatus is provided for recording information about an event resulting in application of a force to a body. The apparatus comprises data recording means for recording the information, sensor means for sensing a parameter which enables a predetermined source of force to be distinguished from another, different source of force, and control means responsive to the sensed parameter for controlling the data recording means. The sensor means may comprise a pressure sensor for sensing shockwaves resulting from an explosive force and the resulting signal used to distinguish from other events, such as blunt impacts. The pressure signal may be used to control the storage of acceleration data for injury analysis.
416 | AU2013202818A1 | THE GOVERNMENT OF THE UNITED STATES OF AMERICA AS REPRESENTED BY THE SECRETARY DEPARTMENT OF HEALTH & HUMAN SERVICES ¦ MED ENG LLC | 2013-04-08 | 2013-05-02 | Apparatus for measuring data for injury analysis with power management | APPARATUS FOR MEASURING DATA FOR INJURY ANALYSIS WITH POWER MANAGEMENT Abstract An apparatus (1) for recording data indicative of acceleration of a part of a person's body or other object, including first memory means (139) for receiving acceleration data from an acceleration sensor, second memory means (141) operatively coupled to the first memory means for receiving data from the first memory means, and a data transfer controller (155) for controlling the transfer of data from the first memory means to the second memory means based on the acceleration data.
417 | CA2778808A1 | MED ENG LLC ¦ THE GOVERNMENT OF THE UNITED STATES OF AMERICA AS REPRESENTED BY THE SECRETARY DEPARTMENT OF HEALTH & HUMAN SERVICES | 2008-12-08 | 2009-06-11 | Apparatus for measuring data for injury analysis with power management | An apparatus for recording data indicative of acceleration of a part of a person's body or other object, including first memory means for receiving acceleration data from an acceleration sensor, second memory means operatively coupled to the first memory means for receiving data from the first memory means, and a data transfer controller for controlling the transfer of data from the first memory means to the second memory means based on the acceleration data.
418 | GB2595434A | THE SEC OF STATE FOR DEFENCE IN HER BRITANNIC MAJESTYS GOVERNMENT OF THE UK OF GREAT BRITAIN & NORTHERN IRELAND | 2019-12-10 | 2021-12-01 | Witness pack | A witness pack 9 for detecting low velocity and/or energy and/or non-metallic projectile fragments comprises a plurality of alternating witness layers 1 and impact absorbing layers 2. The first layer of the plurality of alternating witness layers 1 and impact absorbing layers 2 is a witness layer 1 The material composition of the witness layers 1 and impact absorbing layers 2 are individually selected to perform their respective functions. The witness layers 1 may be formed from a flexible polymer, for example polyethylene, polyvinyl chloride or polypropylene. The impact absorbing layers 2 may be formed from a rubber or foam rubber material, for example neoprene foam, silicone foam, silicone rubber or butyl rubber. There may be 3 to 10 witness layers 1.
419 | WO2009123584A1 | ARCHANGEL ARMOR ¦ CARTER PAUL | 2008-04-01 | 2009-10-08 | Thigh guards | A ballistic thigh guard is provided and includes a pliable outer shell or housing that encompasses inner ballistic cores which are housed or contained within an inner shell or housing. Secured to exterior portions of the ballistic thigh guard are a series of attaching straps and buckles that facilitate the securing of the ballistic thigh guard to the wearer upper leg. Secured to and incorporated into frontal and lateral portions of the ballistic thigh guard is a MOLLE friendly panel. In one design, the interior ballistic cores comprise high performance fibers such as an aramid fiber, high molecular weight polyethylene, a combination of these, or other high performance fiber types. The technology provides a platform for creating a weapons drop harness on either thigh, while placing ballistic protection along the vulnerable areas of the frontal and lateral thigh and creating vertical storage space on the thigh panels of the legs.
420 | CA2720569C | BCB INT | 2010-11-12 | 2014-12-16 | Multi-panelled protective undergarment | A protective undergarment (10), shown in the form of shorts, includes integrally formed protective panels (22, 26, 30) that exhibit slash-proof properties. The protective areas (22, 26, 30) are made from a flexible Kevlar® knit or the like, and extend to cover the groin, crotch, substantial areas of the buttocks and the inner thigh regions of both legs. The protective panels (22, 26, 30) are externally snitched to a low thermal burden material (18, 20), such as a polyester mesh, that provides elasticity and completes the structure of the shorts (10). The Kevlar® knit is flexible and preferably lies directly against the skin of a user to provide blast wave and ballistic fragment deflection whilst permitting mobility in a lightweight arrangement. Varying thickness of the Kevlar® knit can be used in the protective areas (22, 26, 30) selectively to enhance protection against blast wave and fragment penetration. The shorts (10) find particular application in battlefield theatres where military personnel are exposed to bomb threats.
421 | EP1463916A1 | BHC GUMMI METALL | 2003-01-07 | 2004-10-06 | Mine protection for armored vehicles against antitank mines | The invention relates to mine protection for armored vehicles against antitank mines. Owing to the limited possibilities associated with the use of monolithic materials and to the differentiated spectrum of action of antitank mines, the aim of the invention is to create a defense mechanism using a novel composite system consisting of light and ballistically effective materials in various thicknesses and arrangements. The mine protection comprises flexible crash elements (backings) with a honeycomb structure (honeycombs: 10a, 10b, ), which are combined with metal plates or with aramide woven material (8a, 8b, ), this woven material having an extremely high tensile strength, and combined with damping materials (2, 4a, 4b) as well as with ceramic materials (12). A front-mounted metal cladding (6b) is provided in the form of a tile mosaic. The aramide woven material (8a, 8b, ) employed can be comprised of a number of layers and/or can be rubber-lined on both sides. The honeycomb structures (10a, 10b, ) are preferably made of paper, aluminum or plastic. The foams can be made of metal. The invention also relates to a bottom-mounted mine protection, particularly provided for relatively lightly armored land vehicles.
422 | US8047117B1 | WRIGHT MATERIALS RES | 2007-04-13 | 2011-11-01 | Composite blast wave attenuators for boots | A blast wave attenuator comprising: a deflector and a foam or foamed composite inside of the deflector. The foamed composite may be a combination of fabrics, fibers, and small reinforcements embedded in a polymeric foam matrix. The foamed composites can be fabricated using a one-step process. The deflector can be manufactured from metal sheets including but not limited to titanium, stainless steel, carbon steel, and superalloys. The blast wave attenuator of the present invention greatly improves the impact resistance and protection of blast protective footwear and combat boots or the like without sacrificing traction or mobility.
423 | US10866067B2 | NUTSHELLZ | 2018-10-30 | 2020-12-15 | Armor system for the groin | A system and method for an armor system for protecting the groin. While the system is useful for either gender, it is particularly valuable to protect male genitalia which are particularly vulnerable to damage. The system utilizes at least one, and commonly two, armor components. One armor component is a specifically designed armor plate of the type and construction common to plates in plate carriers that is generally worn external to the pants. While the plate or “over armor” can be used alone, in an embodiment of the system, the plate is worn over a high impact ballistic cup which is inside the pants. The cup is designed to absorb impact from the over armor against the body to further protect the groin area.
424 | US20110277621A1 | FORCE PROTECTION TECHNOLOGIES INC | 2010-05-14 | 2011-11-17 | System For Protecting A Vehicle From A Mine | In one aspect, the present disclosure is directed to a system for protecting a vehicle from a mine. Upon detonation the mine may yield ejecta having an expected trajectory. The system has a first layer of material disposed outside of an underbody of a hull of the vehicle. The first layer includes a base disposed in a direction substantially parallel to the underbody and a protrusion that narrows as it extends away from the base in a direction opposing the expected ejecta trajectory. The system also has a second layer including a material having a shock wave transmission velocity that is higher than a shock wave transmission velocity of the material of the first layer. The system further has an exterior layer substantially covering the first and second layers, and the exterior layer has an exterior surface that faces away from the underbody and toward the expected ejecta trajectory.
425 | GB201500707D0 | NP AEROSPACE | 2015-01-16 | 2015-03-04 | Respirator suitable for explosive ordnance disposal suit | -
426 | US8820208B2 | DEFENSE AGENCY FOR TECH & QUALITY | 2012-07-11 | 2014-09-02 | Mine detector detachably attached to combat boot | Provided is a mine detector detachably attached to the combat boot, which includes a main body detachably attached to the combat boot, and provided with a power supply, a signal transmitting part and a signal receiving part, and a detection part detachably attached to the combat boot, and provided with an antenna connected to the main body.
427 | GB2522428B | ONESUBSEA IP UK LTD | 2014-01-23 | 2021-01-20 | Heat pipe cooling of power cables | Vapour phase cooling in the form of a heat pipe 234 is used to transport the excessive heat from a hot spot on an electrical power transmission cable to a colder spot. Such hot spots can exist where an electrical or umbilical cable used to provide electrical power exits the water to a surface facility. The colder spot can be where the cable/umbilical can be split out into separate elements. The hot end of the heat pipe may make use of fins 238 to dissipate the heat, but other mechanisms are mentioned. In a separate embodiment the heat pipe 234 is replaced by a solid heat transport means (824, fig 8).
428 | EP1464915B2 | KRAUSS MAFFEI WEGMANN GMBH & CO KG | 2003-04-01 | 2015-06-03 | Mine protection device | A polyvalent mine protection arrangement (2) against blast (5) and against P-charge projectiles (6) is proposed, which essentially consists of a layer structure containing three functional layers (9, 10, 11) made of metallic, non-metallic, elastomeric and/or thermoplastic materials in such an arrangement and dimensioning that the threat from mines due to projectile and blast action is compensated. The layer structure is, for example, arranged in front of the floor panel (1) of a vehicle in an adapted solution, in an adapted/integrated solution before and after the floor panel (1). The functional layers essential for the function of mine protection comprise a first functional layer (9) facing the threats (5) and (6), preferably made of armored steel sheet, followed by a middle second functional layer (10) and a third functional layer (11) on the vehicle. The second functional layer (10) consists of an energy-dissipating and/or energy-absorbing material or structure. The functional layers (9, 10, 11) can each be connected to a connecting or damping layer (12, 13) or separated by sliding layers (12A, 13A).
429 | EP2607226B2 | ATLAS ELEKTRONIC GMBH | 2012-12-05 | 2021-12-15 | Ordnance clearing device for clearing ordnance, such as mines, underwater, ordnance clearing combination with unmanned submarine and ordnance clearing device and method for the same | The invention relates to an explosive ordnance clearance device 10, 10 for clearing ordnance 26, 26 by detonating the ordnance 26, 26 and an explosive ordnance clearance combination 8, 8 with the ordnance clearance device 10, 10 and an unmanned underwater vehicle 12 and an associated method for clearing of ordnance 26, 26. The ordnance clearance device 10, 10 has a holding device 20, 24 for fixing the ordnance clearance device 10, 10 to the ordnance 26, 26 or in the area of ​​the ordnance 26, 26. The explosive ordnance clearance device 10, 10 is a non-driven attachment for the unmanned underwater vehicle 12 with means for detachable connection to the unmanned underwater vehicle 12. The mass of the explosive ordnance clearance device 10, 10 under water is constantly less than or greater than the mass of the underwater from the unmanned underwater vehicle 10, 10 displaced water. The explosive ordnance clearance device 10, 10 is therefore not buoyancy-neutral, which has advantages when clearing sunken ground mines 26 and floating mines 26 by approaching the mine 26, 26 from above or below.
430 | EP2415660B1 | ATLAS ELEKTRONIC GMBH | 2011-03-29 | 2015-11-25 | Weapon clearing device for clearing weapons, such as mines, underwater, unmanned submarine with weapon clearing device and method for same | The invention relates to an ordnance clearance device 10 for clearing ordnance 26, such as sea mines or ammunition sunk in waters, under water by detonating the ordnance 26. The ordnance clearance device 10 is provided with means 14, 34, 36 for releasably connecting to an unmanned underwater vehicle 12, so that the underwater vehicle 12 is at a safe distance when the explosive device 26 is detonated. In order to enable the use of conventional small underwater vehicles 12, the volume of the ordnance disposal device 10 is selected such that the buoyancy force acting on the ordnance disposal device under water compensates for the gravity acting on the ordnance disposal device. The explosive ordnance disposal device is therefore buoyancy-neutral, so that after the explosive ordnance disposal device 10 has been detached from the underwater vehicle 12, no re-trimming of the underwater vehicle 12 is necessary. Trimming devices on the underwater vehicle 12 can therefore be omitted. The invention further relates to an underwater vehicle 12 with such a weapon clearance device 10 and a method for clearing weapons 26 using such a weapon clearance device 10.
431 | EP2362177B1 | RHEINMETALL WAFFE MUNITION GMBH | 2011-02-15 | 2020-11-11 | Protective system for a vehicle | The protecting system has rockets (2) integrated at a vehicle (1). The rockets are arranged upward in an opening (4) of the vehicle. The rockets are solid fuel rockets. The rockets are fixed according to the size and weight of the vehicle. A sensor (7) is integrated on the vehicle for detecting a trigger of a mine.
432 | US12281875B2 | THE SEC OF STATE FOR DEFENCE IN HER BRITANNIC MAJESTYS GOVERNMENT OF THE UK OF GREAT BRITAIN & NORTHERN IRELAND | 2021-11-11 | 2025-04-22 | Projectile launch apparatus for use in fluid environments | Projectile launch apparatus (20) for use in a fluid environment. The apparatus (20) comprises a launch tube (21) having a supercavitating projectile (24) with cavitator (29) received within the launch tube (21). A means for generating expulsion gas (not visible) is arranged to provide expulsion gas to propel the projectile (24) from the launch tube (21), with means for bleeding expulsion gas (31, 32) being provided to bleed a portion of expulsion gas around the projectile (24). This allows expulsion gases to contribute to the formation of the gas cavity around the supercavitating projectile (24) as the projectile (24) is launched from the launch tube (21). Particularly suited to the deployment of supercavitating projectiles underwater, such as in underwater mine disposal applications.
433 | US20050257679A1 | RHEINMETALL LANDSYSTEME GMBH | 2005-02-11 | 2005-11-24 | Mine protection vehicle system | A mine protection vehicle system is proposed wherein a military wheeled vehicle is provided with a high degree of mine protection. Preferably, the vehicle has a three-sectioned vehicle construction that includes a front building block, a main building block and rear building block. The building blocks are separable from one another. The main building block may be designed to be slanted toward the bottom and double walled. A cabin, serving to provide a crew space, is hung up on a support structure of the main building block. Wheel axles and drives are built into the front and/or rear building block; however, no wheel axle is disposed below the main building block.
434 | US11425943B2 | BEYELER PATRICK G | 2016-07-12 | 2022-08-30 | Cooling suit | Cooling suit including legs, torso and arms, which includes outwardly opening hose sleeve in the hip area, inwardly branching gas ducts having several outlet openings. A pressurized gas cylinder for carrying along and connecting outlet hose with coupling piece to this hose sleeve, and which comprises a valve and adjusting wheel for the regulated delivery of expanded gas into these gas ducts. The gas ducts in the upper-body have outflow openings in the area of the lower back, hips, neck area, armpits, arm joints, and sleeves. In the lower-body garment, outflow openings are arranged in the knees and the crotch area. This cooling suit is operated with a dry, compressed gas. The gas flowing from the pressure cylinder is expanded, subsequently cools down and then flows through the gas ducts and cools the body. Perspiration is carried away by the permanent gas supply via the breathable fabric of the suit.
435 | US8353735B2 | PEINTURE IND EMAIL AU FOUR ETAB BIOUSSE | 2008-08-28 | 2013-01-15 | Submerged buoy | This invention relates to a submerged buoy (1) consisting of: a housing (2) containing a receiver (4) of a radioacoustic signal; a mooring rope (11) with one end attached to a mooring point; a mechanism for releasing said buoy, allowing it to return to the surface; and a flotation reserve; said buoy being noteworthy in that the release mechanism (7) is of electromechanical type and is enclosed in a hermetically sealed tank (5) which thus forms the flotation reserve; said mechanism (7) controlling a catch (8) which either prevents or allows the free rotation of a winding drum (10) around which the mooring rope (11) is wound. This buoy may be used particularly for marking submerged objects such as fishing equipment, nets, fish pots etc., for controlling mooring sites in pleasure ports or even to mark off a sensitive area (such as around an underwater mine).
436 | US20180058823A1 | DIAZ KEVIN MARK | 2015-12-08 | 2018-03-01 | Hybrid Chassis Breaching System | A robotic amphibious mine breaching system including a hybrid chassis with deployable Mat Modules provides a detection and navigation grid with breaching mechanisms to range from underwater to edge of shore, the beach and continue inland. A computer-controlled transmitter and receiver unit integrates signals from different spatial locations establishing a grid. The surface and underwater mine counter-measure system deploys transponders and sensors to detect anomalies in the electromagnetic field caused by both magnetic and non-magnetic objects therein during underwater travel creating a cleared navigational grid establishing landing lanes for Force Protection and Maneuver Capabilities.
437 | US20120174763A1 | PACIFIC SCI ENERGETIC MATERIALS | 2009-09-21 | 2012-07-12 | Lightweight armor protected shelters and methods of preparing such shelters | Lightweight armor protection systems and methods for armoring a soft-skinned shelter can include a plurality of panel assemblies and a plurality of couplers configured to secure the panel assemblies relative to the soft-skinned shelter. Individual panel assemblies include a plurality of panels positioned adjacent to one another along lengthwise panel edges, wherein the panels are composed of a ballistic material, and a plurality of hinges pivotally coupling the panels. Adjacent individual panels pivot relative to one another between a stacked arrangement of the panel assembly and an expanded arrangement of the panel assembly.
438 | US11641902B2 | ZARREII MANSOUR | 2020-12-21 | 2023-05-09 | Concussion reducing/energy transferring helmet and shoulder system | A head protection device includes a head cradle portion and a force transfer/energy absorbing collar portion. The head cradle portion is spaced from adjacent and out of contact with the collar portion in normal operation and in contact with the collar portion upon impact of predetermined force, transferring the force and associated energy around the head cradle portion and dissipating the energy.
439 | EP2410113B1 | KRAUSS MAFFEI WEGMANN GMBH & CO KG | 2011-07-13 | 2017-06-14 | Mine protection lock and method for unlocking the mine protection lock | The locking device has movable locking elements (2.1-2.3) i.e. mine protection latches, and unlocking actuators (3.1-3.3) for unlocking the locking elements. Each actuator has an energy storage for supplying energy for unlocking the locking elements, where the actuators are formed such that the actuators act against a locking movement direction of the locking elements. A manual or motor-operated operating device is provided for the locking elements, and the actuators are arranged in a force flow area between the locking elements and the operating device. Independent claims are also included for the following: (1) a military vehicle comprising a door with a locking device (2) a method for unlocking a locking device.
440 | EP2157396B1 | KRAUSS MAFFEI WEGMANN GMBH & CO KG | 2009-07-24 | 2014-02-26 | Vehicle door for armoured vehicles with an anti-mine protective bolt | The door has a mine protective bolt (40a, 40b) that is movable into a locking position using a handle (2). A door lock (42) is unlockable for opening a vehicle door (1) using the handle, where the handle is rotatably supported. The door lock is moved into unlocked position during rotation in a rotation direction, and the protective bolt is moved into the locked position during rotation in another rotation direction. The handle is arranged on an inner side of the door. An external handle is arranged on an outer side of the door, where the door lock is unlockable using the external handle.
441 | CN118749724A | CHONGQING LIGHT FOOTPRINT ELECTRONICS CO LTD | 2024-08-08 | 2024-10-11 | High-comfort explosive ordnance disposal helmet self-adaptive to head shape | The invention relates to the technical field of head protection equipment, and discloses a self-adaptive head type high-comfort explosive ordnance disposal helmet, which comprises a helmet main body used for protecting the head of an explosive ordnance disposal person and providing a platform for installing other components; the air bag assembly is arranged in the helmet main body and is used for adjusting the size and the shape of the internal space of the helmet main body so as to adapt to the head circumference of different explosive ordnance disposal personnel; the control assembly is connected with the air bag assembly and is used for managing the inflation and deflation operation of the air bag; and the voice control module is arranged on the helmet main body and is used for receiving the electric signal of the microphone and identifying an operation instruction of an explosive ordnance disposal person. Through the combination of the intelligent inflation and deflation airbag system, the voice control module, the control assembly and the sensor, the problems of wearing comfort, fitting degree and operation convenience of a traditional explosive ordnance disposal helmet are solved, real-time monitoring and automatic adjusting functions can be achieved, it is ensured that the helmet is in the optimal fitting state all the time, and therefore the wearing comfort and safety are improved.
442 | US8651493B1 | JANUS GLOBAL OPERATIONS LLC | 2010-05-13 | 2014-02-18 | Target range systems | Targets, a target range system, and methods for economical operation of a target range. A preferred method includes providing a target range site; providing a target resembling a conventional target in dimension and appearing, yet having a weight that is substantially less than the weight of the conventional target. The target has a plurality of interconnecting plates made of recyclable material and is devoid of hazards comprising munitions, fuels, and radioactive materials. The ingress and egress routes for the target are reduced as compared to routes for conventional targets and enable cost savings. The targets are also readily recycled, enabling additional economic advantage.
443 | WO2016030648A1 | SHARP ALLAN CASSELLS | 2014-08-27 | 2016-03-03 | Methods for construction and completion of underwater tunnels | UK Patent Number GB2358417 by this inventor describes how concrete structures of the North Sea oil industry can be used for accelerated construction of underwater tunnels in maritime locations. The present invention describes technical improvements to this art, these being methods with details of materiel for: setting a starter caisson through deep soil into the bearing stratum for commencement of shaft sinking operations in dry conditions, the dry conditions being achieved by ensuring that cement placement is successful and further, that if partially unsuccessful, that remedial placement of cement is feasible; converting the full-bore construction shaft, which provided support to and access for tunnel-boring operations, to a suite of shafts for essential functions of a completed and working tunnel system; ensuring that completed function shafts can seal against catastrophic ingress of seawater into the main central shaft; provision of ventilation for ultra-long tunnels for which several offshore structures are necessary to ensure operability after construction.
444 | US20130014635A1 | KOSHELEFF PATRICK ANDREW | 2011-07-15 | 2013-01-17 | Mine protection for vehicle | A utility vehicle with underfloor structure giving protection from mine explosions. There is a wedge at the edge of the driver compartment which splits the detonation blast from a mine buried in the track of a front wheel. There is a multilayer stack, inboard of the wedge, which crushes upward to reduce the detonation wave from a mine buried under the vehicle. The stack comprises panels to catch the detonation wave and separated by spacers. Spacers are longitudinal stringers stacked above each other and welded, forming deep beams joined to bulkheads, making the vehicle's frame. The wedge also bolts to bulkheads, augmenting the frame. In cross section, the stack is curved, tapering off at each end to merge with the “V” of a wedge. The wedge crushes sideways under the detonation wave, providing protection at the edge of the driver compartment where stack material has run out.
445 | US7685924B2 | NEXTER SYST SA | 2007-02-14 | 2010-03-30 | Protection device for the floor of a land vehicle | A protection device for the floor of a land vehicle against mines, said device comprising at least one caisson with a convex external surface oriented towards the ground wherein said caisson incorporates a median part arranged between two lateral walls and extending over the full length of said caisson, the median part of said caisson being of a thickness (E) greater than that (e) of said lateral walls and being designed so as to transmit the stress, when a mine detonates, towards said lateral walls.
446 | US9383175B2 | EC TECHN | 2011-11-07 | 2016-07-05 | Walking floor for an armored vehicle, armored vehicle having such a walking floor, and method for producing such a walking floor | The invention relates to a walking floor for an armored vehicle with a double floor to protect against mine explosions, characterized by a composite panel (10) having at least one core layer (11) made of a honeycomb structure, which is arranged between a first and a second outer layer (12a, 12b) and is connected thereto, wherein retaining means for connecting the composite panel (10) to the vehicle are integrated in the composite panel (10).
447 | RO135699A2 | CENTRUL DE CERCETARE ŞTIINŢIFICĂ PENTRU APĂRARE CBRN ŞI ECOLOGIE-CCSACBRNE ¦ INST NAT DE CERC DEZVOLTARE PENTRU FIZICA MATERIALELOR INCDFM | 2020-11-25 | 2022-05-30 | Ballistic packages for protective equipment resistant to dynamic stress | The invention relates to ballistic packages resistant to dynamic stress, to be used in the national system of defense, public order and national security, for manufacturing protective equipment. According to the invention, the ballistic packages are made of a support material which may be: kevlar sheets with a thickness ranging between 1.5...5 mm, extruded polystyrene sheets with a thickness ranging between 5...15 mm or polyurethane sponge sheet with a thickness ranging between 20...50 mm, and a layer of polymeric composite material reinforced with functionalized carbon nanotubes, with a thickness ranging between 0.5...5 mm, the ballistic packages significantly reducing the shock wave overpressure, by more than 90%, the traumatic imprint by more than 50%, as compared to the reference situation, and resisting the action of the effects of improvised explosive devices and of splinters, respectively.
448 | WO2009131727A9 | PACIFIC SCI ENERGETIC MATERIALS ¦ RITCHIE ROBERT S ¦ MARQUEZ RICHARD L | 2009-01-26 | 2009-12-17 | Lightweight armor protection systems, transportable ballistic shield systems, and methods of using such systems | Lightweight armor protection systems, shield systems and methods for using such systems are disclosed herein One embodiment of a lightweight armor protection system (100), for example, can include a shield assembly (102) having a plurality of panels (110) positioned adjacent to one another along lengthwise panel edges (116) and spaced apart from one another by gaps The panels (110) can have a front side (112) and a back side (114) facing opposite from the front side (112) The shield assembly (102) can also have one or more flexible straps (120) interposed in the gaps between the panels (110) and attached to the panels (110) on alternating front and back sides (112 and 114) of adjacent panels (110) The straps (120) can couple adjacent panels (110) along the lengthwise panel edges (116) and permit the panels (110) to pivot bidirectionally relative to the adjacent panels (110).
449 | US20150025842A1 | HODGE BRUCE | 2014-10-10 | 2015-01-22 | Method and Apparatus for Determining and Retrieving Positional Information | An apparatus for determining and retrieving positional information including a surface having a plurality of first elements and a plurality of second elements, a first detection element connected to at least one of the plurality of first elements, and a second detection element connected to at least one of the plurality of second elements. The detection elements may include light detection elements or impact sensing circuits.
450 | EP2275773B1 | RHEINMETALL LANDSYSTEME GMBH | 2010-06-26 | 2013-09-11 | Mine protection | The system (2) has U-shaped profiles (3) integrated for fastening steel plates (6, 9) and threaded holes formed in a square shaped profile (7), where the system is integrated and fixed in a bottom area of a vehicle. The steel plates are fixed on the threaded holes by a screw joint, where the steel plates have different thickness and hardness to form a steel-sandwich with a plastic tray. The U-shaped profiles are fixed on a floor of the vehicle, and a longitudinal continuous crushing tube (5) is provided between the U-shaped profiles.
451 | EP3482233B1 | HEINRICH HIRDES | 2017-07-07 | 2021-01-06 | Method and system for electromagnetic detection and inspection of an area for metallic interference masses | The present invention relates to a method and system for electromagnetic excitation of a metallic interference mass that lies hidden beneath the surface of the ground, and in particular for detecting unexploded ordnance. In order to produce a device and a method for further improving the detection possibilities with the goal of a more detailed characterization of a metallic object with reduced effort, it is proposed that a carriage (1) composed of electrically nonconductive material be used as a support for an array of excitation coils (11) arranged in the x-y plane and for a multitude of 3D receivers (12) that are distributed essentially in the plane of the excitation coils (11) and are distributed uniformly at least across their area and/or even partially beyond an area covered by at least one excitation coil, and the excitation coils (11) are serially triggered and all of the 3D receivers (12) record a decay behaviour of pulse responses in all three spatial axes (x, y, z).
452 | US20040159228A1 | BUDNIK SOLOMON | 2003-02-19 | 2004-08-19 | Self-repairing armor | The present invention is a double frame armor comprised of the base metal plate covered by graphite and of exterior metal plate covered by graphite and galvanized rubber. Replaceable metal sections containing reactive metal and chemical grains are sandwiched between the armored double frame-the article, constituting the double hull of a tank, armored vehicle, ship, submarine, aircraft or spacecraft. Impact of a projectile, missile, mine or meteorite on the article triggers a chemical reaction of said reactive elements effective to increase the stiffness of the armor and prevent its fracture, and sufficient to solidity into armor and patch the fracture.
453 | WO2017030461A1 | GAVRJUCHENKOV GENNADIJJ EGOROVICH | 2016-06-28 | 2017-02-23 | Vehicle mine-protection method | The invention relates to the armored protection of vehicles, and specifically to the protection thereof against explosions, including against blast effect mines, and may be used in automobiles and amphibious vehicles. The technical result of the invention consists in extending the lifespan of vehicle passengers, and also in the ability to use mine protection in automobiles. The technical result is achieved via a claimed vehicle mine-protection method, characterized in the use of a frame which is lined with panels at the top and bottom thereof, gaps between the frame and the panels being filled with a filler, and vehicle seats being affixed to the roof of the frame, and distinguished in the use of a set of mine-protection units having grooves and recesses, the frame of each mine-protection unit being comprised of a set of densely-spaced pipes which are rigidly secured to one another, wherein the pipes themselves and the gaps between the frame and the panels are filled with a filler.
454 | US12146729B2 | SAFE PRO AI LLC | 2023-08-09 | 2024-11-19 | Systems and methods for detecting and identifying explosives | The present invention is directed to systems and methods for aerially detecting and identifying explosives on the ground, and more specifically systems and methods for detecting and identifying landmines and unexploded ordnance (UXO) on the surface.
455 | WO2024154096A1 | NOVELIS KOBLENZ GMBH | 2024-01-19 | 2024-07-25 | Methods of producing mine blast resistant armor from a 7xxx series aluminum alloy | Described herein are 7xxx series aluminum alloys and methods of producing armor components, such as for civil or military vehicles made of high strength 7xxx series aluminum alloys requiring resistance to underbelly threats (e.g., mine blasts applications). The method of producing armor components for civil or military vehicles includes a two-step over-aging process to increase the corrosion resistance of the aluminum alloy while maintaining physical and mechanical properties.
456 | WO2010083032A1 | MILLAM MICHAEL J ¦ INSET SYSTEMS LLC | 2010-01-12 | 2010-07-22 | Blast shield for use in wireless transmission system | A blast shield includes a blast resistant housing having a transmission wall which allows transmission of wireless signals therethrough. The shield is especially useful for withstanding external explosions, shock waves and thermal shock such as may occur during the collapse or explosions in underground mines, buildings or other environments while protecting internal components such as wireless transmitters and sensitive electronic equipment. The shield is also configured to prevent electrical arcing or explosions within the housing from escaping the housing and igniting flammable material external to the housing. A wireless transmission system using the blast shield and a method of use are also provided.
457 | EP2362041B1 | KRAUSS MAFFEI WEGMANN GMBH & CO KG | 2011-02-18 | 2015-07-08 | Mine safety lock for assembly on doors of military vehicles | An anti-mine interlock for placement on military vehicle doors. The anti-mine lock has several tabs (3.1 - 3.3) which are preferably arranged on the door frame (2) and which are provided with a bore at the free end. U-shaped counterparts (4.1 - 4.3) are used as locking elements preferably arranged on the door leaf (1), with bores aligned with one another being arranged in the legs of the U. The tabs and counterparts are arranged in such a way that when the door is in the closed position, the tabs (3.1 - 3.3) engage in the counterparts (4.1 - 4.3) in such a way that the holes in the tabs are aligned with the holes in the legs of the counterparts and locking is achieved by inserting a locking bolt (5.1 - 5.3) through the holes in the brackets and counterparts. The locking bolts can be moved by means of a common actuating device (1.1, 6.1 to 6.3, 7.1, 7.2).
458 | FR2993147A1 | ANONYMATE | 2012-07-11 | 2014-01-17 | Device for use in shoe to protect legs of human from propagation of blast wave generated by explosion of mine device, has sole composed of dispersion dihedron reinforced by triangular beam on which shock-proof material bridge is laminated | The device has a homogeneous assembly used without contribution of detachable elements. The assembly includes a shoe rod (7) and a shoe sole composed of a dispersion dihedron reinforced by a triangular beam (2) on which a lower bridge (4) of a shock-proof material is laminated, and of walking stabilization barbs (9). A body of the dihedron comprises an interior volume (5) above the lower bridge, where the volume is used to be filled with the shock-proof material that absorbs part of initial shock wave of explosion of a mine.
459 | US9157704B2 | KRAUSS MAFFEI WEGMANN GMBH & CO KG | 2011-04-15 | 2015-10-13 | Vehicle floor pan comprising auxiliary armoring | A floor pan of a vehicle, in particular an armored military vehicle, includes a first, lateral floor wall (1); a second, floor wall which is connected via connecting point (9) with the first, lateral wall (1); and an auxiliary armoring (4) releasably attached to the lateral floor wall (1) for mine protection. The auxiliary armoring is an armored plate that at least partially covers the second, floor wall (5) adjacent the lateral floor wall (1) and the connecting point (9) lying therebetween.
460 | US20140060300A1 | THE UNITED STATES OF AMERICA AS REPRESENTED BY THE SECRETARY OF THE NAVY | 2009-05-04 | 2014-03-06 | Blast wave effects reduction system | A system for reducing the effects of a blast wave includes armor plating configured to face a supersonic blast wave. The armor plating has a surface consisting of alternating tall and short peaks with valleys between the peaks. The peaks and valleys are positioned such that the supersonic blast wave reflects from the side surfaces of the tall peaks as a regular reflection that at least partially suppresses Mach reflection of the supersonic wave caused by the short peaks and the valleys. The surface may also be designed to not trap reflected waves. The valleys can be parabolic shaped to deflect and/or dissipate transonic flow that follows the blast wave front.
461 | US20060243126A1 | JANKEL ARMORING | 2005-12-19 | 2006-11-02 | Personal armour system | The present invention provides a personal armour system, for example a seat armour kit (1), comprising a plurality of armour components (2,3,4,5). Each component is configured for selective use in a plurality of different roles, for example being for use in different types of vehicle and also in buildings or aircraft. The body 2 provides a vehicle seat armour component that can also be used as a stretcher. There is also provided an armour component (31) for use in a vehicle which armour component is movable from a first position in which it does not obscure a part of the view from the vehicle to a second position in which it can protect an occupant.
462 | GB2490567B | ELEGANT DESIGN & SOLUTIONS | 2012-03-16 | 2016-08-31 | System for the location and destruction of buried explosive devices | A kit of parts for manufacturing a pyrotechnic torch 400, comprises a cylindrical tube 410, and a container (600 figure 6) with first and second compartments separated by a removable barrier (620). The compartments contain fuel powder and oxidiser preferably aluminium powder (650) and plaster of paris (660). The container preferably comprises of plastic bag (600) with zip lock closure (610) and the barrier comprises an elongate fastener with opposing first and second jaws. A third compartment may be used to contain a binder liquid such as water. Also disclosed are:- An excavation device using a jet of compressed air to excavate ground around a suspected explosive device and a jet splitting adaptor 300 for eliminating recoil, comprising a gas cylinder 210, means attaching gas cylinder 210 to a vehicle 230, an outlet nozzle 220, a remotely controllable valve preferably a solenoid valve and means to generate a stream of fluid preferably a disruptor or rocket. A kit of parts comprising a cylindrical tube, a common plug (710, figure 7) for the tube, and a plurality of plug modules which may include firearm cartridge, explosive formed projectile or shaped charge forming cone.
463 | US10758182B2 | RGT UNIV OF CALIFORNIA | 2017-11-07 | 2020-09-01 | Textile-based printable electrodes for electrochemical sensing | Techniques and systems are disclosed for implementing textile-based screen-printed amperometric or potentiometric sensors. The chemical sensor can include carbon based electrodes to detect at least one of NADH, hydrogen peroxide, potassium ferrocyanide, TNT or DNT, in liquid or vapor phase. In one application, underwater presence of chemicals such as heavy metals and explosives is detected using the textile-based sensors.
464 | WO2004109215A1 | PACIFIC SAFETY PRODS ¦ SOAR ROGER J ¦ SWAN IAN | 2004-06-07 | 2004-12-16 | Ballistic demining protective armor | A demining protective armor (22) consists of means for preventing through-penetration of abrasive soil particulate ejecta, excluding means for preventing through-penetration of ballistic projectiles. In one embodiment the means for preventing through-penetration of soil ejecta includes a flexible garment (10) disposed outwardly so as to be between a land mine blast and the body of a user when the garment (10) is worn by the user. An outer cover (18) of the garment is disposed as a strike-face on a blast-side of the garment when worn by the user. Two side-by-side plies of ballistic nylon (12, 14) woven fabric are mounted adjacent the outer cover. One ply of non-woven ballistic felt (16) is mounted adjacent the two side-by-side plies of ballistic nylon (12, 14), opposite from the outer cover. An adjacent inner cover (20) is mounted on a body-side of the garment (10).
465 | US20090145290A1 | DREHTAINER GMBH SPEZIAL CONTAINER UND FAHRZEUGBAU | 2006-04-11 | 2009-06-11 | Protected Vehicle or Ship | The invention relates to a vehicle equipped with seats and/or equipment for use in regions, in which detonations by mines or such like are to be feared, wherein walls, floor and ceiling are provided with means, which can withdraw energy from the blast wave of a detonation by means of work of deformation, and the floor is suspended only through ropes, rods or chains by means of separable connections. At least one pressure sensor and/or acceleration sensor is provided, which reacts to a blast wave, outputs a signal and ignites explosive charges thereby. The explosive charges (11) are arranged at the separable connections (8) and these are broken, before the blast wave of a detonation has reached the floor (10).
466 | EP1405027B1 | DREHTAINER GMBH SPEZIAL CONTAINER UND FAHRZEUGBAU | 2002-06-21 | 2005-04-20 | Protected passenger vehicle or recreation room | The invention relates to a military personnel vehicle or recreation room equipped with seats, said vehicle or room having the form of a freight container and intended for use in mined areas or the like, wherein the walls, the floor and the ceiling are fitted with means that absorb energy from the blast wave of a detonation by deformation work. Multiple-part seating and/or suspension devices are provided for the seats and/or mounting parts of the seats. A break-off point (31, 310), cut-off connection or a cut-off bolt is provided between a foot (26) or leg of a chair resting on the floor of the container (11) and the part (30) fixed to the seat (27) and/or a part fixed to the ceiling or a wall. Said break-off point reacts to the formation of a blast wave of the detonation and releases the connection (31) between the two parts (30, 26).
467 | US11255644B2 | COUNCIL FOR SCI IND RES | 2017-04-28 | 2022-02-22 | Threat detection method and system | This invention related to a method of and system for detecting a threat, particularly a threat to a vehicle associated with an explosive blast and/or detonations. The method typically comprises receiving electromagnetic signals, or data indicative thereof, via a suitable electromagnetic detector arrangement from a target area adjacent the vehicle, as well as receiving optical signals, or data indicative thereof, via a suitable optical sensor arrangement also from a target area adjacent the vehicle. The method then comprises generating a threat detect output in response to receiving an optical signal indicative of a threat subsequent to receiving an electromagnetic signal indicative of a threat. The system typically implements the method as described. The invention also extends to a vehicle comprising a system in accordance with the invention.
468 | CN119055004A | CHONGQING LIGHT FOOTPRINT ELECTRONICS CO LTD | 2024-08-08 | 2024-12-03 | Novel explosive ordnance disposal helmet integrating video and instruction video systems | The invention relates to the technical field of safety protection, and discloses a novel explosive ordnance disposal helmet integrating video and instruction video systems, which comprises a helmet main body, the outer wall of the helmet main body is rotatably connected with a movable cover, an antenna is arranged above the outer wall of the helmet main body, and a camera is arranged in front of the outer wall of the helmet main body. The helmet main body is internally provided with a mainboard, and the invention further discloses an integrated video and instruction video system, which comprises a video acquisition module used for acquiring on-site videos in a dark or night environment; and the image processing module is used for processing and coding the collected video. Through the night vision function camera and the AR imaging technology, even in a dark environment, clear videos can be transmitted, ground/air cooperation tasks can be supported, instructions of the unmanned aerial vehicle and a command center can be transmitted, the field decision-making ability and task execution efficiency of explosive ordnance disposal personnel are improved, effective combination of the videos and the instructions is achieved, timeliness and accuracy of information transmission are enhanced, and the explosive ordnance disposal efficiency is improved. And communication errors are reduced.
469 | EP2226603A3 | RHEINMETALL LANDSYSTEME GMBH | 2010-02-11 | 2012-11-28 | Protection device for protecting an object against projectile forming mines | The device (1) has a metal plate (2) attached to an object to be protected, and another metal plate (3) arranged on a side, which is turned towards the object to be protected. The latter metal plate is attached to the former metal plate only at an edge side of the former metal plate and detachably lies at the former metal plate, without an intermediate space. The metal plates are arranged parallel to each other, where the protection device comprises an inclination angle (delta) between 40 degree and 50 degree opposite to a vertical vehicle axis (4). The plates are made of armor steel.
470 | WO2012137203A3 | TSACHI EITAN | 2012-04-03 | 2013-05-10 | System for preventing detonation of mines | The present invention provides a minefield shoe system for preventing detonation of a landmine by a wearer of the shoe system, the system comprising a pad containing a resilient material; an inflatable chamber attached to said pad; a platform attachable to an upper surface of said shoe system for evenly distributing the wearer weight throughout said upper surface of said system, and a fixture for attaching said shoe system to a boot of the wearer, and wherein a bottom surface of said shoe system is disposed and configured to conform to a terrain covered by the bottom surface, while maintaining a substantially even distribution of a load on the shoe system along all of the bottom surface.
471 | US11491769B2 | FRONTIER PERFORMANCE POLYMERS CORP | 2018-04-13 | 2022-11-08 | Impact-resistant lightweight polymeric laminates | Bonded polymeric film laminates comprising core polymer film layers individually coated on at least one side with a heat fusible polymer layer and fusion bonded together by the application of heat and pressure at a temperature at which each heat fusible polymer coating bonds together adjacent core polymer film layers, where the melting point or softening temperature of the heat fusible polymer is at least 3° C. below that of the core layer polymer, and the lamination temperature is at or above the melting point or softening temperature of the heat fusible coating polymer, where the heat fusible polymer coating layers are thinner than the core polymer film layers, where the coated core polymer film layers are uniaxially stretched by 2× to 40×, and the stretched coated core polymer film layers are cross-plied. Methods for forming the laminates, coated films from which the laminates are formed, and articles formed from the laminates are also disclosed.
472 | WO2013007898A1 | ANONYMATE ¦ DE MATHAREL GUILLAUME ¦ PELTZER MARC ¦ PECHE JEAN PATRICK | 2012-07-12 | 2013-01-17 | Device for absorbing and dispersing the effects of the explosion of antipersonnel mines, which is built into a shoe or protective overshoe | The invention relates to a device for protecting the lower extremities of the lower limbs of humans, and particularly the feet, against the initial shockwave, propagation of the blast wave, and heat generated by the explosion of an explosive mine device. The invention relates to a boot consisting of a shoe and an overshoe, which constitutes a uniform assembly that can be used without having to provide detachable elements, and which integrates the upper (7) of the shoe and the sole of the shoe in the structure thereof, said sole consisting of a dispersing dihedron (3) reinforced by a triangular bar (2) onto which a lower bridge is laminated, a shockproof material or absorbing module (5), and cleats (9) for stabilizing walking.
473 | GB2628527A | RPS GRP INC | 2023-03-02 | 2024-10-02 | Remote aerial minefield survey | A computer implemented method of detecting the presence of explosive devices such as mines or unexploded ordnance, receiving 201 image data in a multi or hyperspectral channels 202 covering an area of terrain, then filtering (Fig.6 606) to pass high reflectance from buried and/or surface explosive devices to create an output image, the output image then being classified 205 according to detection results and coloured according to classification (Fig.9 900b). The classification process may use natural breaks, equal counts or equal intervals, the number of classes and colour palette may be adjustable. Initial detection may be based on output pixel values, shapes, proximity, contrast or GIS data. The system may comprise an iteratively trained AI neural network 204, using a ground truth mask or metadata. The received images may be geotagged (Fig.3 305) or be used to create an orthomosaic. A system claim is also included.
474 | US8209769B1 | THE UNITED STATES OF AMERICA AS REPRESENTED BY THE SECRETARY OF THE NAVY | 2010-05-20 | 2012-07-03 | Hands free bomb suit tool carrier | A bomb suit carrier is constructed from a sheet of fabric material shaped to fit within the front torso portion of a bomb suit. A sheet of loop material is attached to the sheet of fabric material and a plurality of parallel straps are attached to the side of the sheet of fabric material having the sheet of loop material. The parallel straps form a pouch attachment ladder system and include loop material along their entire length. A hole passes through the sheet of fabric material to accommodate a rapid doffing handle of a bomb suit to which the bomb suit carrier is attached. An attachment mechanism is provided to secure the sheet of fabric material to the bomb suit.
475 | US8656823B2 | FOX FACTORY INC | 2010-06-04 | 2014-02-25 | Methods and apparatus for suspending a vehicle shield | A shock absorber system for use with a vehicle having a shield to reduce the effects of a shock event.
476 | US9677866B2 | ATLAS ELEKTRONIC GMBH | 2011-08-15 | 2017-06-13 | Attachment/release device and assemblies and systems using same | An impact initiated attachment device for attachment to a target, comprises a housing having a front face which abuts against the target in use, one or more fasteners, a drive mechanism for driving the fasteners(s) from a first position within the housing to a second position protruding from the front face of the housing, and a trigger mechanism for triggering activation of the drive mechanism comprising a trigger extending from the front face of the housing. The device is particularly useful in Explosive Ordnance Disposal (EOD) and demolition for attaching one or more disrupters to a target for disposal.
477 | EP2580412B1 | RHEINMETALL MAN MILITARY VEHICLES GMBH | 2011-06-10 | 2015-07-29 | Vehicle door for armoured vehicles | A vehicle door (1) is proposed for an armoured vehicle having at least one mine protection bolt (5, 6) and at least one door lock (7) which can be locked by means of a handle (3) in order to open the vehicle door (1), and the opening of the vehicle door (1) is at least assisted by a braking apparatus (9), with the braking apparatus (9) being activated by means of a further handle (4), in addition to the unlocking and locking of the mine protection bolt (5, 6).
478 | EP1377789B1 | KRAUSS MAFFEI WEGMANN GMBH & CO KG | 2003-01-15 | 2009-09-23 | Armoured vehicle, especially a combat tank | The invention relates to an armoured vehicle, especially a combat tank, comprising a shell carried by a tracked undercarriage, in which at least part of the crew is situated. Said combat tank comprises a mine protection device in that the base plate (1) of the shell is reinforced on its outer side by reinforcing sheets (3) which are connected to the base plate (1) in a fixed manner. The reinforcing plates are fixed (3) in the region of the shell flanges (l. l) of the base plate (1) by means of screw connections comprising a fixing thread (4.1) which is inserted into the area defined by the shell flange (1.1) in a fixed manner. A fixing screw (6) which penetrates the reinforcing sheet (3) and is anchored therein can be screwed into the fixing thread, and the head of the fixing screw (6) can be anchored in an anchoring sleeve (5) which is welded into the reinforcing sheet (3). The fixing thread (4.1) can be cut into a fixing sleeve (4) which is welded into a closing element (2) which downwardly closes the area defined by the shell flange (1.1).
479 | WO2010037804A1 | WOLFF KLAUS S | 2009-10-01 | 2010-04-08 | Mine protection seat cover for vehicle seats | The invention relates to a mine protection seat cover for vehicles seats having a seat shell (2) and a seat backrest (3) connected thereto. The seat cover is characterized by a protective plate (12) in the form of a composite of two protective layers (14, 15) that are covered on both sides by material (13) and are held together thereby, wherein the first protective layer (15) is a TABRE® layer and the second protective layer (14) is an aramid fiber with a metal mesh inlay.
480 | EP2330377B1 | KRAUSS MAFFEI WEGMANN GMBH & CO KG | 2010-12-01 | 2017-01-25 | Protection module with bulk material | The material (2) has a set of shock absorbing individual elements, where each of the individual elements has two partial elements formed as thin plane plates that are connected with each other as a single piece. The plates lie in different planes that cut in an area of connecting points of the plates, and the individual elements are formed asymmetric to each other, where the individual elements are made of metallic material, ceramic material or plastic material. Each of the individual elements has a spring steel plate with a polyurethane layer. An independent claim is also included for a protective module comprising a housing for accommodating bulk goods shaped materials.
481 | WO2010020830A1 | HERIBERTO CASTRO PULIDO HERIBERTO | 2008-08-20 | 2010-02-25 | Anti-mine boot | The anti-mine boot of the present invention is a contribution to human welfare and is manufactured from water-repellent leather, with explosion-protection material in the inner linings, insoles, midsoles and outsole; the sole is produced from rubber that has the characteristics and properties required to withstand high temperatures, the explosion wave, impact and kinetic energy reduction. The main objective of the present invention is to reduce soft-tissue, bone and vascular injuries to the foot and leg of victims involved in antipersonnel mine explosions. This protective element will prevent mutilations and amputations; it will be possible to treat any potential injuries with medical procedures, with a view to aiding physical recovery, reducing psychological trauma on the part of the victim and the latter's family members, thereby reducing the high costs to be borne by the governing authorities in the course of rehabilitation processes.
482 | US9404717B2 | KRAUSS MAFFEI WEGMANN GMBH & CO KG | 2012-02-16 | 2016-08-02 | Vehicle, in particular a military vehicle | The invention relates to a vehicle, especially a military vehicle, comprising a front section (2) and a rear section (3) and a safety cell (4) arranged between the front section (2) and the rear section (3) and receiving the vehicle crew, the front section (2) and the rear section (3) being connected to each other in the region below the safety cell (4) by means of a protective element (5) which protects the safety cell (4) from the impact of blasts.
483 | EP2044382B1 | RHEINMETALL LANDSYSTEME GMBH | 2007-07-07 | 2012-09-26 | Protection system for military support vehicle | The invention relates to a protection device for a military vehicle (1) which is used as a support vehicle and can carry out all engineering and maintenance work, said device comprising a chassis (4) as the base of the different types of vehicle and a crew cell (3) for receiving the crew (2). Said crew cell (3) has a high surrounding ballistic protection consisting of an adapted mine protection plate (41) in the region of the crew cell (3), a hood (5) which surrounds the crew cell on the sides and the top and has a lateral adaptive protection (51) and a roof protection (52), and an additional armour-plating (31) in the outer region of the crew cell (3). The chassis (4) and the undercarriage region (42) are protected only against a ground threat.
484 | CA2452294A1 | BISHAY MILAD ¦ HASSAN ELGOHARY ¦ ZAKI A GEORGE ¦ YOUSSEF M WAGDY | 2003-12-31 | 2005-06-30 | Economically armor a military vehicle | A new method to economically armor a military vehicle enabling it to endure more developed, accurately directed and lethal piercing weapons, bombs and mines than what the best-armored vehicles can endure presently with a minimal increase in its weight (because of armoring). To armor the vehicle we use similar groups of cylinders that have a common center (The cylinders with bigger diameters placed outer to those with less diameters). We use three rows of similar groups of cylinders placed between four sheets of metal. Both the sheets and cylinders are made of the hardest Manganizesteel alloy known with a thickness that depends on the diameter of the cylinders (Outer cylinders being thicker than inner ones). The maximum diameter of the outer cylinder in each of the inner rows should be half the diameter of the outer cylinder in the row outer to it. We armor the area between the engine and the rest of the vehicle, the rear, the two sides, the floor and the sealing of the vehicle to insure the maximum possible protection of the crew fired on by different kinds of weapons.
485 | US6802370B1 | THE UNITED STATES OF AMERICA AS REPRESENTED BY THE SECRETARY OF THE NAVY | 2002-08-27 | 2004-10-12 | Personal cooling system for shipboard firefighters | A method and apparatus for reducing heat stress in firefighters supplies pressurized cooling water at a first pressure from a hose connected to a fire main for fighting fires onboard a ship. A manifold block switches parts of the pressurized cooling water at the first pressure through on/off valves and reduces pressure of the parts of the pressurized cooling water at the first pressure to a second pressure in flow regulators. The parts of the pressurized cooling water at the second pressure are fed through feeder hoses connected to the flow regulators and are conducted from the feeder hoses through tube suits each worn by a firefighter. Heat stress is reduced for each firefighter in each tube suit by the conducted parts of pressurized cooling water at the second pressure. The feeder hoses provide cooling water through each tube suit while the firefighters fight fires and during rest periods.
486 | WO2008127272A1 | PROTECTED VEHICLES | 2007-09-12 | 2008-10-23 | Systems and methods for enhancing the protection provided by armored vehicles | An improved armored vehicle that can be configured and adapted to provide protection against a variety of explosions and ballistic threats is provided. Such armored vehicles may include a V-shaped bottom hull that provides enhanced protection against threats hitting the armored vehicle from the side, as well as the bottom of the vehicle. The improved armored vehicles also can allow for the addition, removal, and replacement of armor. This can allow for armored vehicles to be optimized for encountering a particular combat zone, and for damaged armor to be replaced or repaired in the field, after a ballistic event. Additionally, improved armored vehicles can include joints or fasteners for attaching vehicle components to the body of the vehicle. These joints can be designed to fail or break during a ballistic event, thereby absorbing explosive forces, reducing damage to the armored vehicle, and allowing easy replacement of damaged components.
487 | IN1171DEL2009A | COMMANDANT & MD 510 ARMY BASE WORKSHOP | 2009-06-09 | 2024-09-20 | Takshak striker bullet proof quick reaction vehicle with improvised explosive device (IEF) defence system | (a) 2.5 Ton TATA vehicles are being utilised for the troops deployed in Search and Destroy Missions, Quick Reaction Team, VEP protection, Convoy Escort, Special Forces Operations and Counter Terrorist Operations in the Northern Command Theatre. Troops in these vehicles are conspicuously vulnerable to fire/grenade splinters by Anti National Elements due to lack of protection from these. A need was therefore felt to design a vehicle which could be utilised for counter terrorist operations to meet the following requirements:- (i) All round ballistic protection against Small Arms fire/hand grenade/splinter (NIJ Level ni). (ii) Carriage of at least ten crew/soldiers with their personal weapons and ammunitions. (iii) Night operations capability with telescopic mast mounted Hand Held Thermal Imager and search light. (iv) Electronic counter measures against Improvised Explosive Devices. (v) Side firing ports for fire on move. (vi) Rotating Cupola mounted Light Machine Gun. (vii) Dual exits for quick deployment of troops. (viii) Customised ammunitions/water storage. (b) 510 Army Base Workshop, Meerut Cantt has successfully modified the 2.5 Ton TATA Vehicle to meet the above mentioned requirements of the field Army. A brief of the system is enumerated in the succeeding paragraphs in attached brochure.
488 | US20040025985A1 | MIDÉ TECHNOLOGY CORP | 2003-01-31 | 2004-02-12 | Energy absorbing shape memory alloys | Impact resistant components and methods of protecting structures from impacts. The components are interposed between a potential point of impact and a structure to be protected. They comprise a shape memory alloy (SMA) exhibiting pseudoelastic behavior, and having a high strain to failure.
489 | US8967049B2 | THE UNITED STATES OF AMERICA AS REPRESENTED BY THE SECRETARY OF THE NAVY | 2013-01-02 | 2015-03-03 | Solid lined fabric and a method for making | An apparatus being a lined fabric material is disclosed. One embodiment of the lined fabric is used as an augmentation sleeve for use with a non lethal, explosive device and includes a lined material having a liner material in between a first fabric and a second fabric, where at least said first fabric is likely to rupture when an explosive force being substantially applied to a liner material in said lined fabric. A liner material is a material that reduces the likelihood of injury when expelled from the lined fabric and contacts a person. The fabric material has some properties of flexible light weight material properties and also has the properties of substantially rigid materials.
490 | US20240044619A1 | INNOVATION ARMOR | 2022-08-05 | 2024-02-08 | System and method for dissipating impact momentum and blast wave energy | The invented device forms a flexible planar or nonplanar blast surface that is oriented to receive and dissipate energy and restrict penetrations received from objects, projectiles and/or blast waves received from and along a vector path. A flexible assembly forms a blast surface having a multitude of pinned or semi-pinned elongate entangled staples, wherein a multiplicity of the staples extend at least partially along a vector path, wherein the vector path is oriented perpendicularly relative to the blast surface. A flexible particulate assembly comprising a multitude of adjoining pinned, semi-pinned and/or semi-static particles assembled together to present interstitial areas no larger than the diameter of a selected projectile; and a flexible binding medium integrated with the multitude of adjoining particles and adapted to maintain the multitude of adjoining particles in a flexible semi-pinned semi-static array.
491 | US12029272B2 | JJ1 HLDG PTY LTD | 2020-07-16 | 2024-07-09 | Military or combat or other helmet smart intelligent visor | A visor for a military, combat or specialist services helmet with a heads up display function wherein positions of all wearers during operations can be visualized in real time. The invention is directed to live streaming of troop and specialist service personnel positions which are digitized and represented as two dimensional moving icons projected on the heads up display. Its objective is particularly directed to the purposes of rapid location and efficient search and rescue of injured and/or isolated soldiers or personnel.
492 | EP4306899A4 | BAIKRICH MICHEL | 2021-03-12 | 2024-12-11 | Retractable mechanism with shock-absorbing effect, which increases the ballistic resistance of a spall liner fixed inside an armoured vehicle | The object of the present invention is a retractable mechanism for low weight structured ballistic panels in combination with a retractable mechanism that increases the ability to resist metal fragments from land mine and artillery explosions, as well as projectiles from small arms and cannons, after they perforated the metal part of any type of vehicle. In particular, it includes an anti-shrapnel panel (spall liner) with woven and non-woven fabrics with natural, synthetic, polymeric and/or mineral fibers in combination with a retractable mechanism.
493 | US20110106338A1 | IROBOT CORP | 2010-10-29 | 2011-05-05 | Remote Vehicle Control System and Method | A system for increasing an operator's situational awareness while the operator controls a remote vehicle using an autonomous behavior and/or a semi-autonomous behavior. The system includes a payload attached to the remote vehicle and in communication with the remote vehicle and the operator control unit. The payload comprises: an integrated sensor suite including a global positioning system, an inertial measurement unit, one or more video cameras, and a stereo vision camera or a range sensor; and a computational module receiving data from the integrated sensor suite, performing computations on at least some of the data, analyzing at least some of the data, and providing data to at least one of the autonomous behavior and the semi-autonomous behavior.
494 | US10642038B1 | ROCKWELL COLLINS INC | 2017-01-30 | 2020-05-05 | Waveguide based fused vision system for a helmet mounted or head worn application | A waveguide based fused vision system includes a helmet mounted or head worn sensor module and a display assembly. The display assembly includes a frame including a pair of waveguide combiners and a pair of projectors associated with waveguide combiners. The display assembly also includes a sensor module. The pair of projectors is disposed on opposite sides of a frame. The sensor module is disposed substantially above the frame and includes a first sensor, a second sensor, a video processing circuit, and a symbol generator. The video processing circuit is configured to merge first sensor information from the first sensor and first symbols from the symbol generator and to merge second symbols and the second sensor information for displaying conformally the real world scene.
495 | EP2652434B1 | KRAUSS MAFFEI WEGMANN GMBH & CO KG | 2012-12-13 | 2015-01-28 | Vehicle door for armoured vehicles | The invention relates to a vehicle door (1) for armoured vehicles, comprising a locking device (5) arranged on the inner face of the door for locking against unintentional opening under the effect of a blast, wherein the locking device (5) can be removed from the outside when the vehicle door (1) is closed. The invention further relates to a vehicle door structure (1) for armoured vehicles comprising a vehicle door, wherein the vehicle door (1) has a locking device (5) arranged on the inner face of the door for locking on at least one counterpart lock plate (18) against unintentional opening under the effect of a blast, and wherein the locking device (5) or at least one counterpart lock plate (18) can be removed from the outside when the vehicle door (1) is closed.
496 | US20240384505A1 | EA SAFETY LLC | 2024-05-20 | 2024-11-21 | Protective shields | Protective shields configured to prevent projection against projectiles, such as during excavating and/or mining operations, are provided. The protective shields include a base layer comprising one or more transparent polycarbonate layers, a sacrificial polycarbonate layer comprising a transparent polycarbonate, and an air gap positioned directly between at least a portion of the base layer and the sacrificial polycarbonate layer. The sacrificial polycarbonate layer is directly or indirectly attached to the base layer in a manner to provide the air gap positioned between the base layer and the sacrificial polycarbonate layer.
497 | EP3001136B1 | RHEINMETALL WAFFE MUNITION GMBH | 2015-09-25 | 2018-12-05 | Blast deflection device and a wheeled military vehicle | A known military wheeled vehicle (20) has the following features: a) the military wheeled vehicle (20) comprises a mine protection arrangement (21), b) the mine protection arrangement (21) has an underside (22) directed towards a road surface (10), c ) the mine protection arrangement (21) is designed to protect against a booby trap (11) buried beneath the road surface (10), d) after its explosion, the booby trap (11) generates a blast jet (15) emerging from the road surface (10), the Blast jet (15) is a mixture of soil material (17) and explosive gases. In order to achieve a high level of protection against a blast jet from a booby trap, the new military wheeled vehicle also has a blast jet deflection device (30) with the following features: e) the blast jet deflection device (30) comprises at least three elongated hollow profile elements (31), h) each hollow profile element (31) has a profile (32) with an outer profile width (D) of at least 20 mm and a maximum of 400 mm, i) between two adjacent hollow profile elements (31) there is a clear element distance (a) of at least 50 mm and a maximum of 300 mm. The blast jet deflection device (30) is arranged between the underside (22) of the mine protection arrangement (21) and the road surface (10), with j) the hollow profile elements (31) having a clear decoupling distance (b) of at least 20 mm from the underside (22 ) of the mine protection arrangement (21), k) the hollow profile elements (31) are arranged at a clear distance (f) from the road surface (10) of at least 300 mm, l) the blast jet (15) is deflected by the hollow profile elements (31) below Partial beams (16) of the blast beam (15) are obtained, a portion of which is weakened and impinges on the underside (22) of the mine protection arrangement (21).
498 | CN119014622A | GUANGZHOU WAVE SCI & TECH DEVCO | 2024-10-11 | 2024-11-26 | Ventilation device and ridge protection plate | The ventilation device comprises an air duct plate and an air supply assembly, a hollow tree-shaped air duct is arranged in the air duct plate, the tree-shaped air duct comprises a main air duct, branch air ducts and leaf air ducts, the main air duct is provided with an air inlet, the branch air ducts are symmetrically arranged on the two sides of the main air duct and communicate with the main air duct, and the leaf air ducts communicate with the branch air ducts. The blade path air channel is communicated with the branch air channel, an air outlet communicated with the first surface of the air channel plate is formed in the tail end of the blade path air channel, a drainage protrusion is arranged at the air channel forking position in the tree-shaped air channel, and the air supply assembly is installed at the air inlet in a split mode. Through the heat dissipation design of fluid mechanics, heat dissipation of the body by the explosive ordnance disposal suit ridge protection plate is facilitated, and the comfort degree of explosive ordnance disposal workers wearing the explosive ordnance disposal suit is improved.
499 | US20070069847A1 | DEMEX RADGIVENDE INGENIORER | 2004-09-28 | 2007-03-29 | Assembly for protection against an explosion | An assembly for protection against explosion in form of a substantially plate-shaped multi-ply element includes two or outer walls (1,2) and at least one intermediate layer of a ceramic material presenting a density in the range of approximately 0.3 to 1.5 g/cm3, a pore diameter in the range of approximately 20 to 120 μand a physical extent in the range of approximately 0.5 to 10mm.
500 | EP4382480A1 | UNIV SORBONNE PARIS NORD ¦ CENT NAT DE LA RECH SCI (C N R S) ¦ SORBONNE UNIVERSITE | 2022-12-05 | 2024-06-12 | Method for producing b12p2 boron subphosphide | Process for producing boron subphosphide B12P2 by self-propagated synthesis, the process comprising a step of mixing reagents, in the form of powders, followed by a step of initiating an exothermic reaction, the exothermic reaction being carried out in a closed enclosure.
501 | US20040079517A1 | MED ENG SYST INC | 2002-10-29 | 2004-04-29 | Body cooling apparatus | The present invention is a system for managing heat stress by both controlling the core body temperature of an individual and facilitating hydration. The system provides cooling to an individual through means of a liquid coolant such as water which is circulated by a pump through a heat exchanger to a heat exchange garment. The liquid coolant passes through the heat exchange garment where it extracts heat, increasing in temperature as a result of heat removed from the individual wearing the garment. The liquid coolant is then returned to the heat exchanger where it is again cooled. The cycle is then repeated. A drinking outlet provides a means for hydrating the wearer.
502 | US20110004977A1 | PORT JEFFREY ALAN | 2009-07-07 | 2011-01-13 | Removable flap for nametags and other information | A fabric flap that attaches to Velcro® hook and loop fasteners found on conventional uniforms has an outside surface with Velcro® fastening to attach nametags or other insignia. An additional rectangular flap extends below the Velcro® fastening surfaces for attachment of additional insignia, such as information valuable during instruction, meetings, or other assemblies of personal.
503 | US11596570B2 | ISOMER INC | 2018-06-04 | 2023-03-07 | Cooling garments, warming garments, and related methods | The present disclosure generally relates to intelligent garments that provide thermal regulation in a variety of environments. The garments may include different layers such as a hydrophobic layer in direct contact with a wearer's skin surface and saturated with an aqueous mixture, a spacer layer, a reflective layer, and an outer hydrophobic layer. The layers of the garment may work together to reduce the metabolic expenditure of the wearer in extreme environmental conditions or during demanding physical activity. A variety of sensors may be displaced throughout the garments so as to enable the collection of data associated with wearers as well as environmental conditions. Wearers may control the thermal balance and other properties of the garments as desired.
504 | US20190367172A1 | CARVER SCIENTIFIC INC | 2018-09-13 | 2019-12-05 | Wearable microclimate heater and cooler device | A wearable heater and/or cooler device can include one or more fluid pumps, one or more conduits, and one or more chambers. The fluid pumps can be configured for generating flow of a fluid and comprise inlets and outlets. The conduits have first end portions and second end portions, and the first end portions of the conduits can be coupled to the outlets of the fluid pumps. The chambers can be coupled to second end portions of the conduits such that the fluid flows from the fluid pumps, through the conduits, and into the chambers. The chambers can be configured to enhance the desired thermal transport characteristics of the fluid for thermal transfer adjacent to a wearer's body.
505 | CA2762991A1 | KWOK GEORGE MING YAT | 2011-12-23 | 2013-06-23 | Combat personnel protection device-mannuobot | The combat personnel protection device-Mannuobot-having barrel-shaped configuration which including a base with wheels, sections of windows are open or close according to combat maneuvering or for ventilation purpose, included also a hook up sling which is for transportation to a designated station, there is a half-moon shaped dome which is for the placing of observation apparatus and the dome can be raised or flipped open, the Manuobot having a door which can be locked from the inside or outside, a combatant can stand, walk, sit or lying to push the Manuobot forward. The Manuobot is made of bullet proof and shrapnel proof combination of materials to protect the combatant inside.
506 | US7837723B2 | UNITED STATES OF AMERICA THE AS REPRESENTED BY THE SEC OF THE ARMY | 2005-01-19 | 2010-11-23 | Body thermoregulation using skin temperature feedback | A method and apparatus for cooling a human being utilizes skin temperature feedback to control the amount of cooling. When the measured skin temperature reaches a preset high temperature, the human being is cooled until the measured skin temperature reaches a preset low temperature, and then cooling of the human being stops. In one embodiment, the preset high temperature is about 35 degrees Centigrade and the preset low temperature is about 33 degrees Centigrade. Cooling of the human being resumes whenever the preset high temperature is reached and pauses whenever the preset low temperature is reached to thereby provide intermittent cooling to the human being. The invention is also applicable to heating a human being.
507 | US10533827B2 | TENCATE ACTIVE PROTECTION | 2018-01-11 | 2020-01-14 | Impulse and momentum transfer devise | This invention concerns a device for the transmission of impulse and momentum, e.g. from a shock wave from an explosion or momentum from objects impacting the device, from one location to another, and is primarily used to protect vehicles, ships, aircrafts and buildings against impulse and/or momentum, for instance in regards to attacks on those with grenades, bombs, mines and the like. The governing physical principles are those of conservation of momentum and energy, and Newton's 3rd Law, claiming that for every action there is an equal but opposite reaction. When the receiver 1 is accelerated by the incoming shock wave 9 it collides with the transmitter 2, connected to an emitter 3, momentum is transferred to the emitter 3. If the transfer is in itself not sufficient to bring the receiver's 1 velocity to an acceptable level, additional energy and momentum is added through the transmitter 2.
508 | EP2461709A1 | ZEMAN LIBOR | 2010-04-02 | 2012-06-13 | Blast protective boots with optimized design components | Protective boot (see fig. 1) is made up of an upper (1) with a tension insole and an attached system of bottom boot segment based on at least two middle soles and a sole. At least one layer of para-aramid fiber based reinforcing textile (2) is inserted and/or cemented between the top material (1) and the lining. The tension insole and/or at least one of the middle soles (5, 8) are based on composites of at least three layers of para-aramid fiber textile fixed in a polymer matrix and the whole bottom segment of the boot is formed by a sandwich design. The density of the individual material parts in this sandwich system of middle soles (5, 8) and the sole (9) in the bottom segment of the boot differs in a way that the difference in the density of the various composite materials used in the adjacent middle soles (5, 8), or to be more precise the sole (9), and the difference in the density of the adjacent layers in the sandwich multilayer structure of the corresponding middle sole (5, 8) must be at least 0.1 g/cm3 and the material hardness in the individual parts of the system of middle soles (5, 8) and the sole (9) in the bottom segment of the boot differ in a way that difference in the hardness of the composite materials in the adjacent middle soles (5, 8), or to be more precise sole (9), and the difference in the hardness of the adjacent layers of the sandwich multilayer structure of the corresponding middle sole (5, 8) must be at least 1 ShA. Thickness of each individual middle sole (5, 8) and the sole (9) of the sandwich system must be at least 10 mm and the total thickness of the middle soles and sole system in the bottom segment of the boot must be at least 30 mm.
509 | US8997918B2 | BAE SYSTEMS HAGGLUNDS AKTIEBOLAG | 2010-09-17 | 2015-04-07 | Protective device for an articulated vehicle | The invention relates to protective device for an articulated vehicle (1) comprising at least a first and second vehicle portion (4, 6); a control gear (8) connected to the respective vehicle portion (4, 6); and an actuating member (16) for, via the control gear (8), changing the relative position of the vehicle portions (4, 6) in relation to one another. The protective device (2) comprises at least one stiffening means (22), which fixes the position of each respective vehicle portion (4, 6) in relation to one another whenever the acceleration and/or speed of at least one of the vehicle portions (4, 6) exceeds a predetermined limit value. The invention also relates to a method for controlling a stiffening means of such a protective device (2) for an articulated vehicle (1).
510 | US20120137867A1 | GUHA SUJOY KUMAR | 2010-08-09 | 2012-06-07 | Vehicle Capable of Dissipating Explosion Force and Energy | A vehicle capable of dissipating explosion force and energy caused due to explosion of an explosive including but not limiting to mine and/or grenade under the vehicle, below the wheels, and/or on side of the vehicle with minimal effect on the personnel and material inside the vehicle, and thereby, capable of providing safety and stability to the personnel and material inside the vehicle even if vehicle is made from armor of low thickness is provided, wherein blast air force and energy is directed through one or more passages (7, 8, 9) running from one side of the vehicle to opposite side of the vehicle in a manner that blast air force and energy generated on explosion dissipates from side of the explosion through said passages to another side of the vehicle. In one embodiment, the vehicle further comprises a periscope like structure (21) and corrugated sheet (31, 32, 33).
511 | WO2006087699A2 | ISRAELI ARIE | 2006-02-08 | 2006-08-24 | Armor assembly | An armor assembly comprising: one or more substantially parallel layers, each layer comprising a two-dimensional array of packed elements that are capable of swaying about at least one axis, the elements arranged so as to create cavities between adjacent elements in a layer and across one or more layers for trapping incoming objects.
512 | EP2284474B1 | RHEINMETALL WAFFE MUNITION GMBH | 2010-07-22 | 2018-03-07 | Protection system for vehicles and other objects | The element has a protective plate (3) embedded in rubber balloons (2) and made from fiber composite material, where the rubber balloons are filled with air. The rubber balloons are connected with each other by projections and grooves, where the projections and the grooves are filled with air. Positive pressure is adjusted to the range of 1 to 2 bars for filling the rubber balloons. The rubber balloons are formed as a housing and made from abrasion-resistant or elastic material.
513 | EP2264395A3 | RHEINMETALL LANDSYSTEME GMBH | 2010-06-01 | 2014-03-26 | Device for energy absorption and use of the device as a mine protection device or an impact absorber for a motor vehicle | The device (1) has receiving units (2, 3) receiving medium and/or filling materials (13) i.e. gel, and regulated through a deformable surface. A surface lies opposite to the deformable surface, and orifice outlets (10, 11) are provided between the surfaces. The deformable surface is pressurized against the surface, so that the filling materials are partially pressurized through the outlets. Energy absorption is enabled by flow resistance of the filling materials in a region of the outlets. The receiving units are formed as plates that are spaced from each other through a spacing part (6). The filling materials are selected from fluid, gel, plastic-or metal foam, or granulate material. The plates and spacing part comprise a light metal such as aluminum alloy.
514 | DE50202850D1 | DREHTAINER GMBH SPEZIAL CONTAINER UND FAHRZEUGBAU | 2002-06-21 | 2005-05-25 | protected PASSENGER VEHICLE OR LOUNGE | The invention relates to a military personnel vehicle or recreation room equipped with seats, said vehicle or room having the form of a freight container and intended for use in mined areas or the like, wherein the walls, the floor and the ceiling are fitted with means that absorb energy from the blast wave of a detonation by deformation work. Multiple-part seating and/or suspension devices are provided for the seats and/or mounting parts of the seats. A break-off point (31, 310), cut-off connection or a cut-off bolt is provided between a foot (26) or leg of a chair resting on the floor of the container (11) and the part (30) fixed to the seat (27) and/or a part fixed to the ceiling or a wall. Said break-off point reacts to the formation of a blast wave of the detonation and releases the connection (31) between the two parts (30, 26).
515 | NZ586918B | KELLY ROSS ROCHFORD | 2010-07-20 | 2011-10-10 | Personal protection apparatus | Patent 586918 Personal protection apparatus for the prevention of injury from rock falls in underground mining operations is disclosed. The personal protection apparatus includes a plurality of armour pads, spacing, and fastening means. The plurality of armour pads protect one or more regions of the body of a user. The spacing means are operatively associated with the one or more armour pads and space the armour pads, substantially in their entirety, from the body of the user, and the fastening means releasably fasten the one or more armour pads to the body of the user. The plurality of armour pads include one or more spinal pads for protecting a spinal region and forming a spine protector, and the remaining the armour pads are attached to the spine protector at spaced intervals there-along so as to locate the armour pads over the appropriate areas of the body for protection.
516 | NZ565174B | MOWAG GMBH | 2006-07-18 | 2010-08-12 | Armored vehicle | Patent 565174 An armoured vehicle with underside mine protection is disclosed. The vehicle has a pan-shaped sub-shell (4) provided with a floor area (6) and side walls (11, 12) extending from opposite sides of the floor area (6). A top shell is connected to the sub-shell (4) to form an enclosed occupantsâ area. An inner floor plate (7) is fixed at a distance above the floor area (6) of the sub-shell by boarder flanges (9, 10) running parallel to the side walls (11, 12) of the sub-shell in shear-resistant manner. One or more bracing elements (13, 14, 15) rigidly connect the inner floor plate (7) with the floor area (6) so that the inner floor plate (7) with the floor area (6) a bending resistant floor structure integrated into the vehicle. The structure has in cross-section the configuration of a transverse beam wherein the inner floor panel (7) forms an upper flange and the floor (6) area forms a lower flange of the transverse beam.
517 | US12078457B2 | UNVERSITÉ TOULOUSE III - PAUL SABATIER ¦ COMPOSITES EXPERTISE & SOLUTIONS ¦ COMMISSARIAT A LENERGIE ATOMIQUE ET AUX ENERGIES ALTERNATIVES | 2020-11-19 | 2024-09-03 | Device for protecting static or mobile land, sea or overhead structures against the blast from an explosion or detonation and associated projections of material | A device for protecting a mobile or static structure against the blast from an explosion or detonation and associated projections of material. The device includes a protective casing made of several materials, the protective casing being located at a distance from the structure to be protected and connected to the structure by an elastomer connection. The protective casing is elastically deformable so as to be able to deform elastically for the duration of the stress by oscillating to spread the energy of the blast from the explosion over its surface and over time in several directions, and then to return completely or partially to its original shape after a period of time.
518 | US10301223B2 | GO TEAM CCR LLC | 2018-06-01 | 2019-05-28 | Beneficial use structures | Beneficial use structures are disclosed that include coal combustion residuals (“CCR”) mixed with water and a binder to form a structural material, and adapted to be compacted for use in the formation of the beneficial use structure. Various structures having beneficial uses are described, including compressed air storage facilities and a pumped hydroelectric facility, including such a facility adapted for use with a lock system of a waterway.
519 | US10378861B2 | UNIV OF VIRGINIA ALUMNI PATENTS FOUND | 2015-09-04 | 2019-08-13 | Impulse mitigation systems for media impacts and related methods thereof | An impulse mitigation system configured to mitigate blast impulse directed to a surface (or structure or target). The system includes a substrate in communication with the surface (or structure or target), wherein the substrate is configured to receive an impulse directed to the surface (or structure or target) and then relocate from the surface (or structure or target) in response to received impulse.
520 | US20230384062A1 | WILKER ERIK W ¦ WILKER NANCY C | 2021-11-24 | 2023-11-30 | Sensorially Attractive Puncture-Resistant Panel | In a first aspect, the invention provides a sensorially attractive puncture-resistant panel having a first surface and a second surface, wherein at least one of the first surface and the second surface is sensorially attractive. In some embodiments, the panel comprises, consists, or consists essentially of a first layer having a first surface and a second surface, wherein at least one of the first surface and the second surface is sensorially attractive, and a second layer that is puncture-resistant and comprises, consists, or consists essentially of a puncture-resistant material. In some embodiments, the panel is sensorially attractive to a child.
521 | US20090136702A1 | CORNING INC | 2008-11-12 | 2009-05-28 | Laminated armor having a non-planar interface design to mitigate stress and shock waves | The invention is directed to an armor laminate, transparent or non-transparent, comprising a plurality of layers, said laminate having at least one non-planar interface between at least two adjacent layers laminate. In transparent armor embodiments the laminate is a transparent laminate in which each transparent layer is individually selected from the group consisting of transparent glass, glass-ceramics, polymer and crystalline materials. In non-transparent armor laminates the individual layers are typically non-transparent layers such as non-transparent glass-ceramics, aluminum, titanium, steel, and metal alloys. The non-planar interface surfaces according to the invention can be of any non-planar shape. Examples of such shapes, without limitation, include concave/convex, zigzag or sinusoidal shapes.
522 | US8601930B2 | ADVANCED DEFENCE MATERIALS | 2010-02-19 | 2013-12-10 | Armour | A bullet-resistant armor element for use as a tessellation in a flexible armor matrix has a hard main body and a facing over said main body, such as layer of polymeric or polymer matrix composite material, wherein the facing has an acoustic impedance which is substantially lower than the acoustic impedance of the main body. Groups of said elements tessellate to form an aperture between the adjacent elements, and a cover element is arranged to cover said aperture. Limit stops restrict the degree of articulation between the adjacent elements. The elements include a deflector for deflecting bullet splash and traps for collecting bullet splash.
523 | US7875565B1 | CORNING INC | 2007-02-23 | 2011-01-25 | Transparent glass-ceramic armor | The invention is directed to transparent glass-ceramic materials for use in transparent armor systems. Applications include armor systems for ground vehicles and aircraft as well as personal protective equipment. The glass-ceramic materials according to the invention exhibit a ballistic limit vs. areal density line slope of 1.0 or greater, preferably 1.1 or greater and more preferably 1.2 or greater. The crystalline phase of the glass ceramic materials may include β-quartz, spinel, spinel solid solutions, mullite and phases known in the art to be transparent.
524 | US20090068453A1 | FRONTIER PERFORMANCE POLYMERS CORP | 2007-10-10 | 2009-03-12 | Impact-resistant lightweight polymeric laminates | Bonded polymeric film laminates wherein core polymer film layers are individually coated on at least one side with a heat fusible polymer layer and fusion bonded together by the application of heat and pressure at a temperature at which each heat fusible polymer coating bonds together adjacent core polymer film layers but which is at least 5° C. below the melting point or softening temperature of the core layer polymer and at or above the melting point or softening temperature of the heat fusible coating polymer, wherein the heat fusible polymer coating layers are thinner than the core polymer film layers, the melting point or softening temperature of the heat fusible polymer is at least 5° C. lower than the melting point or softening temperature of the core layer polymer, and the laminate has a tensile strength greater than about 10,000 psi as measured by ASTM D-638, or a flexural modulus greater than about 100,000 psi as measured by ASTM D-790, or both. Methods for forming the laminates, coated films from which the laminates are formed, and articles formed from the laminates are also disclosed.
525 | WO2024167479A1 | SERGIIENKO VALENTYN RUSLANOVYCH | 2024-02-08 | 2024-08-15 | Automatic autonomous wearable injury detection and stopping bleeding system and method of use thereof | An automatic autonomous wearable injury detection and stopping bleeding system consisting of the following elements: a tourniquet, which is a belt tape, on which a pneumatic chamber with a pressure generation device and a pressure relief valve is fastened; a pressure sensor; a power supply element; a control unit; a manual start unit, is described.
526 | US8590437B2 | HYBRID COMPONENTS & COATINGS | 2009-02-04 | 2013-11-26 | Blast effect mitigating assembly using aerogels | An assembly for protecting against explosions and explosive devices is formed with aerogels and frangible components. The basic configuration forms a space between an object to be protected by an aerogel having a frangible backing layer. Such assemblies may be mounted on vehicles and structures, and alternatively used as barriers without attachment to other objects. Different geometries for the rear surface of the assemblies enhance the ability of deflecting gas produced by explosions away from objects to be protected. Flowable attenuating media may be introduced into the space behind the aerogel and in gratings placed in the front of assemblies in order to increase blast energy dissipation in intense blast conditions. Armor components may be added to the rear surface to protect against fragments and projectiles. Aerogels, metal foams, and dense ceramic beads may be incorporated to enhance protection against explosively-formed penetrators and other projectiles.
527 | US20070039837A1 | THE STATE OF ISRAEL MINISTRY OF AGRICULTURE & RURAL DEVELOPMENT | 2006-06-05 | 2007-02-22 | Energy dampening system and an element therefore | A reactive armor cassette comprising at least a front plate and at least a back plate and sandwiching between them at least one layer of explosive material, and at least one dampening plate adjoining either or both said back plate and front plate and wherein the dampening plate is cavitated.
528 | US20140251121A1 | BAE SYSTEMS TACTICAL VEHICLE SYSTEMS LP | 2014-05-22 | 2014-09-11 | Armored cab for vehicles | An armored cab having at least an upper wall, two side walls, a front wall, a back wall, and a bottom wall. The armored cab and its respective walls include a longitudinal axis extending from the back wall to the front wall. The bottom wall includes at least one concave surface. The at least one concave surface faces downwardly and away from the armored cab, and is disposed in a direction substantially parallel with the longitudinal axis of the armored cab.
529 | EP3129742B1 | RHEINMETALL MAN MILITARY VEHICLES GMBH | 2015-04-08 | 2018-03-28 | Device for attaching ballistic protection elements | The invention relates to a device (1) comprising at least one welding cam (2-2") for attaching ballistic protection elements (10) and additional add-on parts (11) to an object (5). In order to be able to attach a ballistic protection element (10) and an add-on part (11) to the same welding cam (2-2") with different torques, a welding cam (2-2") having a threaded bore (3) and an external thread (4) is proposed. In this case, the ballistic protection element (10) is screwed on with a first predefinable torque by means of a clamping nut (7; 7') which can be screwed onto the external thread (4) of the welding cam (2-2"). For this purpose, the clamping nut (7; 7') has a through-bore with an internal thread (8). Through this through-bore, the corresponding add-on part (11) can be connected to the threaded bore (3) of the welding cam (2-2"). Since the add-on part (11) bears against the clamping nut (7; 7') and not against the ballistic protection element (10), the add-on part (11) can be attached to the welding cam (2-2") with a second torque conforming to standards, without damaging the ballistic protection element (10).
530 | US11486171B2 | UNITED STATES OF AMERICA THE AS REPRESENTED BY THE SEC OF THE ARMY | 2019-06-13 | 2022-11-01 | Military vehicle door quick-release mechanism | One example embodiment is an armored vehicle door quick-release mechanism includes a handle, a slide lock latch, and an actuator mechanism. The handle is coupled to the slide lock latch. The movement of the handle in a first direction causes the slide lock latch to move in a first direction to a first position so that the slide lock latch is adapted to attach the vehicle door to the actuator mechanism adapted to open and close the vehicle door. A movement of the handle in a second direction causes that slide lock latch to move in a second direction to a second position to detach the vehicle door from the actuator mechanism.
531 | US9790703B1 | GO TEAM CCR LLC | 2017-01-26 | 2017-10-17 | Methods of utilizing coal combustion residuals and structures constructed using such coal combustion residuals | A process of fabricating a static structure including an interior volume that includes the steps of mixing coal combustible residual (CCR) with structural reinforcing materials to form a construction material and utilizing the construction material to fabricate exterior enclosure-forming components of the static structure. The enclosure-forming components are sufficiently reinforced, enhanced and/or thick to provide protection against exterior forces directed against the structure.
532 | US20240141968A1 | OGRE SKIN DESIGNS LLC | 2024-01-04 | 2024-05-02 | Structures, systems, and methods for energy distribution | Energy distribution structures provide architectural flexibility in various configurations, materials, and scalability, which enables a vast number of applications. An energy distribution structure or array thereof may include a three-dimensional outer component and a three-dimensional inner component within the outer component. The outer component absorbs and redirects initial energy from an applied energy event, and the inner component absorbs and redirects residual energy from the applied energy event. Such an applied energy event may be caused by a ballistic or non-ballistic impact, an instantaneous or prolonged impact such as atmospheric pressure or decompression, explosive overpressure (shockwave), low-velocity contact, and blunt force trauma. Energy distribution structures can increase the strength, resilience or survivability of such events, and reduce the injury or damage to target objects such as people, vehicles, structures, vessels and surfaces by shielding same from such events.
533 | WO2020055362A3 | FNSS SAVUNMA SISTEMLERI A S | 2019-07-17 | 2020-06-04 | Floor protection system for armored vehicles | A floor protection system which constitutes surface of vehicle body close to the ground on where said vehicle travels, and which is suitable to be attached on the surface, facing into vehicle where the users of vehicle stand, of armored part (1) absorbing the shock impact of the explosion characterized in that; it comprises a floor part (2) with high strength which ensures forming a surface suitable for the users inside vehicle to stand, and protection of the users by absorbing the movement of armored part (1), close to ground, bending towards the inside of vehicle by the shock impact due to explosion, and which comprises at least one space (2a) into which connectors such as bolts can be placed; a connector (3) having higher strength than the floor part (2), and comprising a first housing (3a) that prevents the floor part (2) to move freely in vehicle by being teared off because of shock impact caused by an explosion on ground; a second housing (3c) located on the surface of said first housing (3a) and inside the first housing (3a) close to said ground; a third housing (3d) located inside the first housing (3a) and on the surface, distant from the ground, of the first housing (3a); a first connector (4) suitable for being placed to the second housing (3c) and to the third housing (3d) and preventing the floor part (2) from being affected from vibrations occurred on vehicle body by securing it.
534 | FR2867554B1 | NEXTER SYST SA | 2004-03-09 | 2006-08-25 | Floor for military or civil vehicle for protecting against land mines | The device has a single layer plate (1) comprising an arch section fixed under a vehicle in order to provide protection against effects of explosion of a mine. The plate has a convex shape and is oriented towards ground to realize a deviation of a blast effect generated by the explosion of the mine. The arch section has geometrical continuity, and the plate is made up of a non-magnetic material.
535 | US7735407B2 | KEENER JAMES H ¦ JACOBS MATT | 2006-07-12 | 2010-06-15 | Projectile resistant material | A method of applying, through spray on, extruded or flow-on application, a projectile resistant material. The method includes selecting an epoxy, selecting a fiber, selecting a ratio for combining the epoxy and the fiber, based on the ratio, combining the epoxy and the fiber to form a malleable projectile resistant type material, and applying the material. The projectile resistant material includes an epoxy and several fibers. The fibers are mixed within the epoxy based on a predetermined ratio. The predetermined ratio is for determining the projectile resistance of the material. The fibers are randomly disposed within the epoxy.
536 | US9025304B2 | TASER INT INC | 2012-10-04 | 2015-05-05 | Systems and methods for a user interface for electronic weaponry | An apparatus, according to various aspects of the present invention, produces contractions in skeletal muscles of a target to impede locomotion by the target. The apparatus is used with a provided deployment unit that deploys an electrode away from the apparatus. The electrode conducts a current through the target. The apparatus includes a terminal; a producing sub-system for producing an electric arc to warn the target without conducting a current through the target; a conducting sub-system for conducting the current in series through the terminal and through the target; an initiating sub-system for initiating deployment of the electrode; and an operator interface. The operator interface facilitates selecting one or more cartridges of a set of cartridges to provide a stimulus signal to a target and/or display an arc.
537 | US9175931B2 | FLEXIBLAST | 2006-05-23 | 2015-11-03 | Pressure impulse mitigation | A pressure impulse mitigating barrier which includes a water gel sheet having an array of protrusions formed from the water gel; and/or a layer having a plurality of disruptor particles is provided. Such a structure may protect an entity from the effects of pressure impulse, e.g. from damage caused by projectiles or from explosive blast.
538 | WO2023049301A1 | ATLAS DEVICES LLC | 2022-09-22 | 2023-03-30 | Adjustable weight distribution for protective suits | A weight distribution system for a protective suit includes a harness. The harness has a harness interface. The system also has a suit interface coupled to the protective suit. The system further includes a strap adjuster which adjusts the length of a strap between the harness interface and the suit interface in response to a user input. The system further includes an input device that receives the user input from a user.
539 | US8981261B1 | THE BOEING CO | 2012-05-30 | 2015-03-17 | Method and system for shockwave attenuation via electromagnetic arc | A method and system for attenuating a shockwave propagating through a first medium by heating a selected region of the first fluid medium rapidly to create a second, transient medium that intercepts the shockwave and attenuates its energy density before it reaches a protected asset. The second medium may attenuate the shockwave by one or more of reflection, refraction, dispersion, absorption and momentum transfer. The method and system may include a sensor for detecting a shockwave-producing event, determining a direction and distance of the shockwave relative to a defended target and calculating a firing plan, and an arc generator for creating the second medium. The arc generator may create the second medium by creating an electric arc that travels along an electrically conductive path utilizing at least one of high intensity laser pulses, pellets forming a conductive ion trail, sacrificial conductors, projectiles trailing electrical wires, and magnetic induction.
540 | US9188409B2 | TENCATE ADVANCED ARMOR DESIGN INC | 2013-11-20 | 2015-11-17 | Multi-row panel active blast system | A countermeasure system is provided including a frame and two or more rows of countermeasures disposed on the frame. Each row of the countermeasures may be configured to be initiated substantially simultaneously along the length of the row. Additional countermeasure systems may include elongated explosive charges and or masses disposed along the length of the rows. The frame may include two or more ridges on a side opposite to the two or more rows of countermeasures, the ridges being configured to engage with corresponding ridges on a vehicle when the countermeasure panel is mounted to the vehicle.
541 | EP1591744A1 | KRAUSS MAFFEI WEGMANN GMBH & CO KG | 2005-03-03 | 2005-11-02 | Security device for armoured vehicle to prevent separation of turret due to mine explosion | The device has a base plate (2) firmly connected with several holding segments (4) along its axis of rotation. The segments are arranged in such a manner that they under-seize a frame projection (1.2) arranged at a vehicle frame that is firmly connected to a roof plate of a vehicle chassis. The frame projection concentrically runs along the axis of rotation of the base plate in a specified vertical direction.
542 | IN510565B | ARMY DESIGN BUREAU | 2020-01-08 | 2024-02-14 | Full body armour suit | A full body armour suit (100) and a method for making the full body armour suit (100) are disclosed. The full body armour suit (100) is configured to cover and provide protection to more than 80% of the body of the person wearing the armour suit. The greater coverage achieved in the full body armour suit (100) effectively reduces trauma experienced by the body organs in case of attack. In some embodiments, the full body armour suit (100) is configured to cover and protect greater than 85% of the body. The full body armour suit (100) has a level IIIA NIJ certification and provides maximum body protection from bullets and splinters.
543 | EP2037206A3 | SCANFIBER COMPOSITES | 2008-09-10 | 2013-02-20 | A mat having flexible ballistic protection and shock damping | The invention relates to a mat with flexible, ballistic protection and shock damping. The novel feature of this invention is that in one and same mat a flexible, ballistic protection mat and a shock damping material is combined. Hereby one obtains an acceleration reduction after blasts, which reduces impact blow on human body parts in contiguity with the coach-work and the body parts of the means of transport.
544 | EP2668353B1 | CREWSHIELD | 2012-01-26 | 2015-08-26 | A portable safe-room | To reduce the effect of, or to act as a deterrent to, the threat of piracy, the invention provides a portable safe-room 10 comprising a standard or high cube ISO shipping container 20, the container 20 having armour plate 74 located substantially adjacent its inside wall, the container including a citadel 30 located inside of the armour plate 74, the citadel 30 including communication means for communicating with remote locations, and water storage means, the safe-room 10 including air conditioning equipment 82 for providing conditioned air to the interior of the citadel 30. The safe-room 10 may be used by a ship's personnel to await rescue and avoid capture. This invention can be used exclusively or in conjunction with other measures for protecting a vessel.
545 | US8888166B2 | ND DEFENSE LLC | 2013-03-21 | 2014-11-18 | Load transfer device | A load transfer system and device for use in connection with structures forming a personnel cabin for a vehicle, is disclosed. The load transfer system includes a first surface, a second surface joined in an overlapping configuration with the first surface at a plurality of connection points, and, a load transfer device, wherein a force impacted on the first surface transfers via the load transfer device away from the connection points to prevent shearing of the connection points from the surfaces. The system and device are particularly useful on military vehicles, which are frequently subjected to high impact activities, including shock waves from a mine blast or impact between two objects, such as a vehicle crash. These events can subject the structures forming the vehicles and cabins to large shear stresses, particularly on the connection points holding the structures together, which could cause the connections to fail.
546 | US9933237B2 | BIODYNAMIC ARMOR | 2014-07-01 | 2018-04-03 | Pressure impulse mitigation | A pressure impulse mitigating barrier including a crosslinked gel, the gel including water and gelatin which has been crosslinked using a functional silane compound, the compound including an electrophilic group (where the electrophilic group is not a silane) and a group of formula (B) where R is a C1-10 alkyl group, C6-10 aryl group, or C7-12 arylalkyl group; R′ is a C1-10 alkyl group, C6-10 aryl group, or C7-12 arylalkyl group; n is 0-1, and where the functional silane has Mw of 800 g/mol or less.
547 | US8740071B1 | THE BOEING CO | 2012-04-17 | 2014-06-03 | Method and apparatus for shockwave attenuation via cavitation | A method and system for attenuating a shockwave propagating through a first medium. The method and system may include providing a sensor for detecting a shockwave-producing event, which may include detecting an explosive device or detecting an explosion from an explosive device, determining a direction and distance of the shockwave relative to a defended target, calculating with a computer control a firing plan, and interposing a second medium between the shockwave and a protected asset if cost effective to do so. The second medium may be different from the first medium and the shockwave may be reflected, refracted and dispersed, or absorbed as it passes through the second medium prior to reaching the protected asset, and thus may be attenuated in force as it reaches the protected asset.
548 | US11465942B2 | MAGOTTEAUX INTERNATIONAL SA | 2015-07-16 | 2022-10-11 | Ceramic grains and method for their production | The disclosure relates to sintered ceramic grains comprising 3-55 wt. % alumina, 40-95 wt. % zirconia and 1-30 wt. % of one or more other inorganic components. The invention further relates to a method for preparing ceramic grains according to the invention, comprising:making a slurry comprising alumina, zirconia;making droplets of the slurry;introducing the droplets in a liquid gelling-reaction medium wherein the droplets are gellified;drying the gellified deformed droplets.
549 | US7343843B2 | BLASTGARD INT INC | 2005-01-26 | 2008-03-18 | Explosive effect mitigated containers and enclosing devices | Containers and enclosing devices such as pipes or tires can be protected from explosive shocks and blasts by incorporating blast mitigating material in at least one of the top and bottom sides of a container, or by wrapping or lining the enclosing device with a blast mitigating material.
550 | US7546795B1 | FOI GRP | 2005-06-15 | 2009-06-16 | Enhanced light weight armor system with deflective operation | A light weight armor system for retrofitting onto a light vehicles or incorporating into a vehicle to protect against HEAT warheads. The armor system comprises an outer armor structure for rotating a HEAT warhead toward a preferred detonation angle to maximize the protection of underlying armor or vehicle structures. This first armor structure will further impart a rotational movement to increase the energy impact footprint, dissipate jet stream energy, and improve the probability that a second protection layer can successfully resist penetration by the jet stream. Coatings on the armor structure materials laterally impact a HEAT jet stream to further disrupt the jet and dissipate its energy.
551 | US20120167754A1 | - | 2007-10-25 | 2012-07-05 | Ballistic resistant fabrications | The present invention claims a shield which is larger than 72 square inches in area and which is at least semi-rigid; not able to be easily bent with common hand or foot pressure. The invention further claims a shield which is composed of at least two layers of steel-belted tire tread material, in which preferably whole tread sections, which may have some rubber removed, in each layer are abutted and in which adjacent layers have seams which are offset or aligned at different angles. The tire tread layers may be separated by at least one layer of a penetration and/or force resistant or absorbing or dampening material. The interior layers may be substantially flat or not, and the shield itself may be substantially flat or not. The strike face of the shield is covered with a layer of fabric material. The shield may be covered with materials which enhance performance or create an aesthetic appearance.
552 | US7845279B2 | THE STATE OF ISRAEL MINISTRY OF AGRICULTURE & RURAL DEVELOPMENT | 2007-06-18 | 2010-12-07 | Explosive material sensitivity control | An armor module and an explosive material therefore, which explosive material is normally retained at a less sensitive position, and upon demand it is modified into a more sensitive position, where its initiation ability is upgraded and wherein the modification is carried out by heating the explosive material.
553 | US8627757B2 | PLASAN SASA LTD | 2010-11-22 | 2014-01-14 | System for providing protection against an explosive threat | A system for use in a construction including a compartment to be protected from an explosive threat incoming from an expected threat direction. The construction comprises a surface disposed in front of the compartment and having at least a section thereof expected to be impacted by the explosive threat, and a component disposed between the surface and the compartment. The system comprises two cables, and an elongated element having two end portions and a bendable portion and being configured for mounting in the construction so that at least a part of the bendable portion is disposed between the section and the compartment and flexible towards the compartment to be protected, upon application thereto of a force caused by the explosive threat. Each cable is connectable at one end thereof to the component, and at the other end thereof is connected to one of the ends of the elongated element.
554 | GB2560485B | SIMONE JOHANNA DE GALE ¦ THOMAS RICHARD SHELLEY ¦ BLAST ABSORPTION SYST | 2016-03-15 | 2019-05-01 | Pre-stressed blast and pressure wave resistant structure | A pre-stressed blast and pressure resistant structure comprises a first member and a second member. The first member comprises a yieldably resilient panel that is deformed to create a curved portion having a concave surface and a convex surface. The panel is retained in the deformed state and is bonded to the second member.
555 | WO2021186440A1 | PLASAN SASA LTD | 2021-03-16 | 2021-09-23 | An armor comprising a container for containing liquid and a container for use in such armor | A container, configured to function as a part of an armor. The container configured to be mounted to the target, and comprising a threat face configured to face said pre- determined explosion direction; a target face opposite to said threat face and configured to face the target; and at least one elongated conduit located between said faces and configured to hold liquid. The conduit has a wall extending along a longitudinal extension of the conduit and at least two adjacent conduit portions in fluid communication with each other, said wall having an outer surface facing away from the interior of the conduit and each of said two conduit portions having corresponding outer surface portion facing away from the interior of the conduit portion, the outer surface portions of the conduit portions being spaced from each other in at least two mutually perpendicular planes of the container passing through these portions.
556 | WO2016092250A1 | THE SEC OF STATE FOR DEFENCE IN HER BRITANNIC MAJESTYS GOVERNMENT OF THE UK OF GREAT BRITAIN & NORTHERN IRELAND | 2015-12-08 | 2016-06-16 | Vehicle armour comprising armour panelling and mounts | There is provided vehicle armour, the vehicle armour comprising a left side armour panelling (50L) and a right side armour panelling (50R). The left side armour panelling arid the right side armour panelling comprise mounts (M1L, M2L, M3L, M4L, 60L, M1R, M2R, M3R, M4R, 60R, AP) configured to mount the armour panelling to a vehicle. The left side armour panelling (50L) is movable between a left upper position where the left side armour panelling is mounted by the mounts (M1L, M2L, M3L, M4L, 60L) to protect a left side of the vehicle, and a first lower position where the left side armour panelling is mounted by the mounts (M4L, 60L, AP) to protect a bottom of the vehicle. The right side armour panelling (50R) is movable between a right upper position where the right side armour panelling is mounted by the mounts (M1R, M2R, M3R, M4R, 60R) to protect a right side of the vehicle, and a second lower position where the right side armour panelling is mounted by the mounts (M4R, 60R, AP) to protect the bottom of the vehicle.
557 | EP2577217B1 | QINETIQ LTD | 2011-05-26 | 2017-01-25 | ROV terrain disruptor | A terrain disruption device is provided comprising an air or gas flow generation device (3) mounted on a remote operated vehicle (1 ) having an extendable arm (2), wherein the air or gas flow generation device (3) comprises an elongate (optionally detachable) ducting arrangement (4) to direct the air or gas flow and an optional nozzle (5). The air or gas flow generation device (3) and/or the elongate ducting arrangement (4) may be mounted on the extendable arm (2). Preferably, the air or gas flow generation device (3) is a powered fan, more preferably an electric ducted fan.
558 | GB2534197B | KEVIN GEORGE DOWN KINGSLEY PLASTICS LTD | 2015-01-16 | 2018-07-04 | Protective wall | A protective wall comprising two surfaces 3, 5 spaced from and parallel to each other, and an intermediate region 7 between them comprising substantially solid matter in the form of loose granular material 9 of a density less than 2000 kg per cubic metre and interstitial voids 11 such that the average density is less than 1400 kg per cubic metre. The granular material preferably has a density less than 1420 kg per cubic metre and the intermediate region may have an average density less than 1000 kg per cubic metre. The granular material may have a fracture toughness less than 1.6 MPa/m1/2, a melting point above 150 degrees centigrade and be one of polyoxymethylene, poly(methyl methacrylate), polystyrene, high-impact polystyrene, or a combination thereof. The two surfaces may comprise at least one layer of fibre-reinforced plastic material having a thickness of 3.5mm. The intermediate region may have a thickness of 60mm. Also provided is a shelter and method of constructing a shelter by coupling a plurality of the claimed protective walls to one another.
559 | US7411390B2 | JENTEK SENSORS INC | 2003-06-03 | 2008-08-12 | High resolution inductive sensor arrays for UXO | For the inspection of materials and the detection and characterization of hidden objects, features, or flaws sensors and sensor arrays are used to image form two-dimensional images suitable for characterizing the hidden features. Magnetic field or eddy current based inductive and giant magnetoresistive sensors may be used on magnetizable and conducting materials, while capacitive sensors can be used for dielectric materials. Enhanced drive windings and electrode structures permit nulling or cancellation of local fields in the vicinity of the sense elements to increase sensor sensitivity. The addition of calibration windings, which are not energized during measurements, allows absolute impedance and material property measurements with nulled sensors. Sensors, sensor arrays, and support fixtures are described which permit relative motion between the drive and sense elements. This facilitates the volumetric reconstruction of hidden features and objects.
560 | US8863634B1 | ARMORWORKS ENTERPRISES LLC | 2011-06-29 | 2014-10-21 | Lightweight impact absorbing armor panel | Designs and methods are provided for a multi-layer panel capable of mitigating the transmission of a high energy impulse to the hull of the vehicle. In one exemplary embodiment, the blast panel comprises a first penetration resistant layer on the side facing away from the vehicle, a first core made of a crushable structural material between the first penetration resistant layer and the vehicle, and a shock dissipation layer disposed between the first penetration resistant layer and the first core.
561 | US8316753B2 | INNOVATIVE SURVIVABILITY TECH | 2011-11-07 | 2012-11-27 | Explosive round countermeasure system | An explosive round countermeasure system incorporates a plurality of linear shaped charges with standoffs for holding the linear shaped charges in parallel spaced relation distal from the structure to be protected, each shaped charge creating a substantially planar jet when detonated. Means for sensing an incoming explosive round having a nose mounted fuse structure is provided and means for detonating at least one of the charges in the array responsive to the sensing means such that the detonation is timed for placement of the fuse structure adjacent the at least one charge.
562 | US20050252113A1 | PANHARD GENERAL DEFENSE | 2003-07-21 | 2005-11-17 | Sandwich structure | A sandwich structure for protecting a fixed or mobile installation or equipment, comprising an inner layer (1) and an outer plate (2) made of a very ductile material, fixed at a distance from the inner layer (1) and designed to resist the first impacts of projectiles, the inner layer (1) being made from a very hard material to stop projectiles that passed through the outer plate, the outer plate (2) having a constant thickness and being fixed on the inner layer (1) using spacers (7, 7′, 13, 14).
563 | US20120152101A1 | FORCE PROTECTION TECHNOLOGIES INC | 2010-12-14 | 2012-06-21 | Apparatus for extending and retracting an armor system for defeating high energy projectiles | An armor system for protecting a vehicle from a projectile is disclosed. The armor system includes a telescoping frame having an attaching member attaching the telescoping frame to a hull of the vehicle, a support member, and at least one movable cross member attached between the attaching member and the support member. A distance between the hull and the support member varies based on the position of the at least one cross member. The armor system also includes a projectile-defeating assembly attached to the support member.
564 | US7825045B1 | UNIVERSITY OF DELAWARE | 2009-02-13 | 2010-11-02 | Advanced body armor | An armor composite material has been invented which contains a fabric which has been impregnated with shear thickening fluid. This invention offers a ballistic resistant material that is more flexible and less bulky than comparable, conventional ballistic fabric. The material in the alternative can be puncture resistant. The invented material offers superior ballistic performance and/or puncture resistance compared to conventional ballistic fabric-based materials of equal thickness. The invented material can be applied to applications requiring armor that is compact and/or flexible, such as body armor, protective clothing and flexible protective devices and shields, and stab resistant clothing and devices.
565 | US20110041675A1 | ERMALOVICH JOSEPH M | 2008-08-04 | 2011-02-24 | Plastic encased multi-threat Anti-ballistic material | A new plastic encased anti-ballistic material, one which may be tailored for multi-threat protection. Also disclosed is a method for forming such a new anti-ballistic material or article by describing a method of forming plastic particulates into a multiple skin configuration, usually two skins, which may also have contained therebetween either an expandable plastic material, along with the anti-ballistic material reinforcement for strengthening the plastic article, other filler materials, or combinations thereof. In addition to the materials which can be incorporated into the middle layer between two skins, the present invention also discloses the use of multiple layers of various types of anti-ballistic materials to combat any type of ballistic threat which may happen.
566 | US20130220108A1 | NAVISTAR CANADA | 2010-10-08 | 2013-08-29 | Auto-reset belly for a military vehicle | An auto-reset belly for a military vehicle capable of controlled deformation upon receiving a explosive force and automatic reformation upon dissipation of the force is disclosed. The device includes a top panel, first and second side panels, and first and second lower panels, all sequentially connected to form a hexagonal barrier. Along the connected panel edges in some embodiments, the panels are crenellated, interlocking to form hinged joints which are held together by a plurality of hinge rods. The hexagonal configuration has an initial apex and defines an interior volume with a biasing support within the interior volume. In some embodiments, the initial apex is adjustable and the biasing support automatically returns the hexagonal configuration to the initial apex.
567 | US20130061739A1 | AGENCY FOR SCI TECH & RES | 2010-02-11 | 2013-03-14 | Energy dissipation composite material | A composite material able to dissipate the kinetic energy of a moving object comprising a layer of ballistic material bonded to a layer of porous matrix material which is impregnated with shear thickening fluid.
568 | US9410772B2 | FCT INGENIEURKERAMIK GMBH | 2012-05-29 | 2016-08-09 | Ballistic protection configuration | A ballistic protection configuration includes a plurality of hard-armoring shaped elements which are formed as one piece and have at least two mutually offset planes. At least two of the shaped elements are fixed in a positional relationship with respect to one another in a shaped element composite in such a way that a first plane of a first shaped element overlaps in sections a second plane of a second shaped element. With the at least two overlapping planes of two shaped elements, two whole surfaces, which lie one above the other and offset with respect to one another, are formed in the shaped element composite and make it possible for a shaped element composite to be provided which is completely free of linear penetrations.
569 | US11015903B2 | AMERICAN TECHN COATINGS | 2012-06-08 | 2021-05-25 | Enhanced ballistic protective system | A ballistic armor system comprising a metal strike face plate, a laminate composite backing material secured to the metal strike face plate and an air space provided between the metal strike face plate and the laminate composite backing material. The metal strike face plate has a predetermined defined thickness and has a plurality of slotted holes set at an oblique angle relative to the vertical orientation or axis of the metal strike face plate. The plurality of slotted holes is sufficiently small to prevent the passage of a projectile or fragment therethrough. The laminate composite backing material comprises at least one material selected from an aramid fiber material, S-glass, E-glass and UHMWPE, and is provided in combination with a polymer-based resin material. The air space provided between the metal strike face plate and the composite backing material has a depth in the range between 0-10 inches.
570 | US20120103178A1 | KOSTER RUDY HENDRIK GERARD ¦ DIJKMAN JOHANNES PETRUS | 2010-06-02 | 2012-05-03 | Armour, in particular passive armour, use of a compound in an armour and a method for manufacturing | An armour (23, 39) for protecting an object from a projectile includes a layer of granulate salt (21, 26, 31, 51) at least partially surrounding the object. In an embodiment, the granulate material (21, 26, 31, 51) is Sodium Chloride (NaCl). Also disclosed is a combined armour plate (39), including a first layer of granulate material (31), wherein the granulate material is compressed with a pressure of at least 2 Atm; and a second layer of traditional armour (33), wherein the first layer (31) is located closer to the outside or impact side of the armour plate than the second layer (33). A method of forming an armour (23, 39) includes providing a granulate salt (21, 26, 31, 51) and pressing the granulate salt in a container (22, 25 30).
571 | US20120177870A1 | AGY HOLDING CORP | 2008-03-05 | 2012-07-12 | Ballistic materials | A ballistic impact resistant composite comprising a glass fiber and a resin, where the glass fiber consists essentially of fiber having a diameter of less than 9 microns, is provided. The ballistic impact resistant article or composite comprising fiber less than 9 micron yields a higher V50 value at the same areal density, or the same V50 value at a lower areal density, than an impact resistant article or composite comprising fiber of greater than 9 micron.
572 | US9273931B2 | CRUCIBLE INTPROP LLC | 2009-11-09 | 2016-03-01 | Amorphous alloys armor | Amorphous alloy armor made of at least one thin layer of bulk-solidifying amorphous alloys and methods of forming such armor are provided. Forming the armor in accordance with the current invention provides ruggedness, a lightweight structure, excellent resistance to chemical and environmental effects, and low-cost manufacturing.
573 | US8201279B1 | NP AEROSPACE | 2008-03-27 | 2012-06-19 | Plate assembly | A protective plate assembly comprises a plurality of overlapping rigid plates (1, 2, 3) for covering a wearer's chest and abdomen, the plates being attached together such that the amount of overlap between successive plates is variable. Elements (13, 16) of compressible material are provided, distributed on an inner side of the assembly, such that when the amount of overlap between the plates (1, 2, 3) increases, the elements move closer together in the direction in which said overlap increases, and vice versa. Two adjacent plates of the assembly are attached to each other by means of a peg (12) extending from one of said plates, which peg is captive within a slot (9) on the other of said plates, the slot running substantially perpendicular to the overlapping edges of the plates.
574 | US20090293710A1 | VITTOSER JOSEPH H ¦ SHUSHAN MOSHE Y | 2009-04-06 | 2009-12-03 | Ballistic resistant plate and method for producing same | A ballistic resistant armor plate. The plate is a stack of laminae impregnated with an elastomer. Each lamina is a fabric of polyaramis impregnated with the elastomer. To prepare the armor plate, the stack of pre-impregnated laminae is cured, typically using heat and pressure. Typically, the elastomer does not react chemically with the but rather serves as a filler and binder.
575 | US8424442B2 | RAYTHEON CO | 2009-02-12 | 2013-04-23 | Tile grid substructure for pultruded ballistic screens | An armor component includes a plurality of tiles disposed on a rigid support. At least one spacer is disposed between the adjacent edges of the tiles to establish a minimum gap between the adjacent edges. The gap is filled with a gap filling material, which optionally includes a reinforcement additive. The spacers can be in the form of a spacer tray having a plurality of spacer segments and a plurality of tile cut-outs, with the tile cut-outs separated from adjacent tile cut-outs by a spacer segment, and tiles disposed one to each tile cut-out in the spacer tray. The armor component is in some embodiments placed between two fabric layers and fed into a pultruder, where it is impregnated with resin and heated to cure the resin to form a laminate armor.
576 | GB2440213A | BARRY DAWSON | 2006-07-19 | 2008-01-23 | Foam expelling armour arrangement | An armour arrangement comprising inner and outer electromagnetic plates 1, 4, fire retardant foam layer 3 sandwiched there between, and outer shell 6 and an explosive charge 5. In use when outer shell is punctured it acts as a trigger and competes an electric circuit, detonating electrical charge 5. This in turn causes magnetic plate 4 to move and breaks a seal surrounding foam layer 4, allowing the foam 4 to be expelled as a fire retardant. The outer magnetic plate 4 is held in place via the connecting rods 2 to allow protection against secondary explosions .Fixing brackets 7 allow the arrangement to be connected to vehicle or the like. The required power supply may be an internal or an external source. The arrangement can be manually triggered if required and is also described as being used in association with a remote control. Plates 1, 4 may alternatively be made from ceramic, steel or a composite material.
577 | WO2009142516A1 | KARLEWSKI TOMASZ | 2009-04-16 | 2009-11-26 | Protective device | The protective device consists of a plate (1) having ports (1') on its entire surface, and this plate is connected by means of brackets (1) with a thin intermediate disk (2) which through a system of springs (5) and fastening plates (7) joined therewith is anchored from underneath to the floor (6) of a military vehicle, and there are disposal conduits (3) of variable cross-section, smallest at the base of the plate (1), running off the entire surface of the plate (1).
578 | EP2252853A1 | TEIJIN ARAMID BV | 2009-03-05 | 2010-11-24 | Ballistic resistant articles comprising elongate bodies | The invention pertains to a ballistic-resistant moulded article comprising a compressed stack of sheets comprising reinforcing elongate bodies and an organic matrix material, the direction of the elongate bodies within the compressed stack being not unidirectionally, wherein the elongate bodies are tapes with a width of at least 2 mm and a width to thickness ratio of at least 10:1 with the stack comprising 0.2-8 wt. % of an organic matrix material. A method for manufacturing the ballistic-resistant moulded article is also claimed.
579 | US8381632B1 | THE UNITED STATES AS REPRESENTED BY THE DEPARTMENT OF ENERGY | 2011-02-07 | 2013-02-26 | Lightweight armor system | The disclosure provides a shock absorbing layer comprised of one or more shock absorbing cells, where a shock absorbing cell is comprised of a cell interior volume containing a plurality of hydrogel particles and a free volume, and where the cell interior volume is surrounded by a containing layer. The containing layer has a permeability such that the hydrogel particles when swollen remain at least partially within the cell interior volume when subjected to a design shock pressure wave, allowing for force relaxation through hydrogel compression response. Additionally, the permeability allows for the flow of exuded free water, further dissipating wave energy. In an embodiment, a plurality of shock absorbing cells is combined with a penetration resistant material to mitigate the transmitted shock wave generated by an elastic precursor wave in the penetration resistant material.
580 | EP3329205A1 | TEIJIN TWARON GMBH | 2016-07-20 | 2018-06-06 | Ballistic resistant panel | The invention pertains to a ballistic-resistant panel comprising - an inorganic strike face with a thickness of at least 1 mm, the strike face comprising one or more of a metal sheet and a sheet of a ceramic material, - a ballistic-resistant moulded article below the strike face, the moulded article comprising a HDPE-based layer comprising a compressed stack of sheets comprising reinforcing tapes having a tensile strength of at least 1.0 GPa, a tensile modulus of at least 40 GPa, and a tensile energy-to-break of at least 15 J/g, the direction of the tapes within the compressed stack being not unidirectional, and a high-density polyethylene (HDPE) as matrix material. It has been found that the combination of an inorganic strike face and ballistic resistant moulded article comprising a layer based on HDPE as matrix material results in a ballistic resistant panel with improved back face deformation and further advantageous properties.
581 | US10184759B2 | UNIV OF VIRGINIA ALUMNI PATENTS FOUND | 2016-11-17 | 2019-01-22 | Lightweight ballistic resistant anti-intrusion systems and related methods thereof | A method for manufacturing a ballistic resistance package which includes providing a molecularly oriented tape material having a front face and back face with a minimum of two sets of parallel side faces; wrapping molecularly oriented fabric material around the front and back faces and a set of the parallel side faces of the molecularly oriented tape material, yielding a wrapped core structure; and finalizing the wrapped core structure to yield the ballistic resistance package. A multifunction ballistic resistance system for resisting projectiles and/or mitigating blast effects of explosions. The multifunction ballistic resistance system may include: at least one cellular frame defining cells therein, and a plurality of molecularly oriented tape material core structures wrapped in molecularly oriented fabric material and finalized, and attached to at least one cellular frame.
582 | US9283882B1 | ARMORWORKS ENTERPRISES LLC | 2014-02-06 | 2016-03-15 | Convertible fighting vehicle | Designs and methods are provided for a convertible fighting vehicle. In one embodiment the vehicle includes a drivable chassis having a standardized bed with mounting surfaces and a suite of interface connections for utility coupling. A mission module is adapted to attach to the bed mounting surfaces and couple with the suite of interface connections, wherein the mission module is configured in one of several mission specific forms.
583 | US10697737B2 | MANITOU ITALIA SRL | 2018-05-25 | 2020-06-30 | Armouring system for self-propelled work machines | The armouring system for a self-propelled work machine (1) comprises: a cab frame (10) for the machine (1); and a plurality of armouring elements (21, 22, 23, 24, 25), made of armoured material, adapted to be fixed removably to respective portions of the frame (10), in order to define an armoured cab (2).
584 | EP1492664B1 | FREC THERMOPLASTICS | 2003-04-07 | 2007-01-24 | Lightweight antiballistic panel and method for making such panel | Antiballistic panel comprising the following characterized in the following construction: At least a structural bottom plate made of for instance fiber reinforced thermoplastic (PP, PET or similar) with reinforcing fibers (glass fiber, carbon fiber, aramid fiber or similar); A first, underlying gluing foil or film that at the same time is functioning as a sealing film of thermoplastic or similar that substantially is not-mixable with the thermo plastic in the structural bottom plate; At least two or more antiballistic substantially matrix free fiber amour cloths with less than 20% weight between sufficient adhesive glue foils or thermoplastic foils I thermoplastic net; An overlying sealing film of thermoplastic or similar that substantially is not mixable with the thermoplastic of another structural top plate; Where the at least one another structural top plate made of for instance fiber reinforced thermoplastic (PP, PET or similar) of reinforcing fiber (glass fiber, carbon fiber, aramid fiber or similar). This arrangement is baked under vacuum bag in a form or upon a desired surface (for instance a chassis part) in an oven or is otherwise heated up under vacuum bag, until the thermoplastic melts and fills the reinforcing fiber of the bottom plate and the top plate and does not penetrate into the antiballistic cloths fibers, and at the same time as the antiballistic cloths intermediate foils with glue or thermoplastic foil / thermoplastic melts and in bonding the antiballistic cloths to the desired degree.
585 | EP3105528A1 | TEIJIN ARAMID BV | 2015-02-05 | 2016-12-21 | Ballistic resistant articles comprising tapes | The invention pertains to a ballistic-resistant moulded article comprising a compressed stack of sheets comprising reinforcing tapes having a tensile strength of at least 1.0 GPa, a tensile modulus of at least 40 GPa, and a tensile energy-to-break of at least 15 J/g, the direction of the tapes within the compressed stack being not unidirectional, wherein the stack comprises a first layer comprising sheets comprising reinforcing tapes and a high-density polyethylene (HDPE) as matrix material and a fur- ther layer comprising sheets comprising reinforcing tapes and a thermoplastic elastomer as matrix material, wherein the further layer comprises 0.2-8 wt.% matrix material. It has been found that the combination of a layer comprising HDPE as matrix with a layer comprising a thermoplastic elastomer as matrix results in an article which combines high impact re- sistance with improved constructional integrity of the article and reduced dynamic and static back face deformation upon im- pact.
586 | EP2776778A1 | TEIJIN ARAMID BV | 2012-11-06 | 2014-09-17 | Ballistic resistant article comprising polyethylene tapes | The invention pertains to a ballistic-resistant moulded article comprising a compressed stack of sheets comprising high molecular weight polyethylene tapes, the direction of the polyethylene tapes within the compressed stack being not unidirectionally, wherein at least part of the tapes have a width of at least 2 mm and a thickness to width ratio of at least 10:1 and a density of at most 99% of the theoretical tape density. The moulded article is based on tapes which have a density below the theoretical density of the tapes. The use of low-density tapes is believed to contribute to the ballistic performance of the panel.
587 | US9829282B1 | OSHKOSH DEFENSE LLC | 2015-02-02 | 2017-11-28 | Energy dissipation system for an armored vehicle having shear fingers and crushable sections | An armored vehicle includes a body, a frame member extending longitudinally along a length of the body, and an armor assembly. The armor assembly includes an armor panel and a blast attenuator. The armor panel extends laterally outward from the frame member and is positioned at least partially underneath the body, and the blast attenuator is configured to deform during a blast event. The frame member is coupled to an inner portion of the armor panel with the blast attenuator.
588 | US12036966B2 | OSHKOSH DEFENSE LLC | 2022-04-12 | 2024-07-16 | Military vehicle | A military vehicle includes a passenger capsule, a driver seat, a passenger seat, and a belly deflector. The passenger capsule includes a roof, a floor, and sidewalls that define an interior. The sidewalls include mounting interfaces positioned along bottom edges thereof and extending directly therefrom past the floor. The driver seat and the passenger seat are disposed within the interior of the passenger capsule. The belly deflector is positioned beneath the floor. The belly deflector has lateral ends that are coupled to the mounting interfaces such that the lateral ends of the belly deflector are engaged with the passenger capsule. The belly deflector is spaced from the floor such that the floor is configured as a floating floor. The floor and the belly deflector provide two levels of underbody protection.
589 | US20210164761A1 | THYSSENKRUPP STEEL EUROPE AG ¦ THYSSENKRUPP AG | 2018-05-03 | 2021-06-03 | Safety steel or wear-resistant steel, and use | The invention relates to a ballistic steel or wear-resistant steel (1) made up of a multilayer steel materials composite comprising a first layer (1.1) composed of a steel which in the hardened or tempered state has a hardness of >350 HBW and at least one second layer (1.2) which is composed of a steel which is softer compared to the first layer (1.1) and is joined by substance-to-substance bonding to the first layer (1.1), wherein the second layer (1.2) has a hardness which is at least 20% lower than that of the first layer (1.1) in the hardened or tempered state. The invention further relates to a corresponding use of the ballistic steel or wear-resistant steel (1).
590 | WO2006011903A2 | PISCITELLI TONY | 2004-12-22 | 2006-02-02 | Asymmetric composite materials | The present invention is directed to compositions and methods used to protect subjects from projectiles or explosion fragments in civilian and combat situations. More specifically, the invention relates to protecting subjects through the use of asymmetric composite materials.
591 | WO2011083330A3 | YONG MATTHEW | 2011-01-06 | 2011-09-29 | Vehicle propulsion and protection system | A propulsive and/or protective system for a craft having an outer skin comprising: an array of resistive or superconducting electromagnets or permanent magnets disposed in operable proximity to the skin; an activation and control sub- system (16) for activating the electromagnets and controlling the activation sequence of electromagnets; and dynamic magnetically responsive material (10) responsive to dynamic field patterns, in operable proximity to the array of electromagnets and to a fluid or surface in or upon which the craft is disposed, whereby the craft is propelable by activating the electromagnets in concert or in via passage of electric current through the magnetically responsive material (10). In certain embodiments the system solely provides a protective implementation.
592 | US9891026B2 | CMI DEFENCE SA | 2015-09-25 | 2018-02-13 | Access hatch for an unmanned turret of an armored vehicle | An armored vehicle, or battle tank, has a turret, the backplane of which has a hatch allowing access to an inner volume of the turret from the inner volume of the vehicle body. The access hatch has a rectangular-shaped opening and includes a plate for closing up the opening in the form of a plurality of sectors able first to slide in a translational movement in a horizontal movement section and next to be stacked on one another in a vertical stacking section, during the opening of the hatch, the sections being located superimposed in or above the backplane. The access hatch sectors and the backplane include ballistic protection in the form of a metal armor plate covered with an anti-spall coating.
593 | US20170254625A1 | DAW TECH | 2017-03-06 | 2017-09-07 | Composite ballistic armor | A composite ballistic panel provides cost-effective ballistic protection against projectiles. The composite ballistic panel comprises a composite ballistic assembly with an impact/strip layer that alters the projectile during striking contact with the projectile by flattening the projectile, distorting the shape of the projectile, reducing rotation of the projectile, reducing the velocity of the projectile, and inducing yaw to the projectile; a non-ballistic deflection layer that forms a cavity to inhibit propagation of the projectile's shock wave; and a containment layer that stops and captures the projectile within the composite ballistic assembly. Additionally, the composite ballistic panel may have a protection layer and a boundary edge to enhance capture of the projectile and ballistic characteristics, and an intermediate layer that acts as spacer between layers.
594 | US20140053718A1 | REECE GARY THOMAS | 2013-02-19 | 2014-02-27 | Ballistic resistant and explosive containment systems for aircraft | A ballistic resistant and explosive protective system for an aircraft. The ballistic resistant and explosive system includes a first composite panel. The first composite panel includes a first layer and second layer formed of a fiber-reinforced plastic material, and a ballistic resistant laminate core layer formed between the first layer and the second layer. The first composite panel is configured to be installed at an interior of the aircraft.
595 | AU2007216600A1 | BFR HOLDINGS LTD | 2007-09-04 | 2007-09-20 | Protective boot and sole structure | -
596 | US20100242715A1 | D&D SALOMON INVESTMENT | 2007-06-12 | 2010-09-30 | Glass-ceramic materials having a predominant spinel-group crystal phase | Disclosed are glass-ceramics having predominantly Spinel-group crystal phases and methods of making the glass-ceramics. Disclosed are glass-ceramics harder than 10 GPa (Vickers) and methods of making the glass-ceramic. Disclosed are articles of manufacture made of the glass-ceramics. Disclosed is the use of the glass-ceramics in armor and related applications.
597 | AU2003268884A1 | BFR HOLDINGS LTD | 2003-12-18 | 2004-01-22 | Protective boot and sole structure | -
598 | US20060201319A1 | VALIR | 2003-12-12 | 2006-09-14 | Protective apparatus for vehicles | The invention provides a protective apparatus for a vehicle, the apparatus comprising a structure of generally convex shape adapted to be fitted to or to form part of a vehicle, wherein: (a) the protective apparatus is capable of resisting a force applied to the structure; and (b) the apex of the apparatus is disposed generally in a direction that is opposed to the direction of travel or movement of the force applied to the apparatus.
599 | BG65337B1 | INSTITOUT PO METALOZNANIE PRI BAN | 2003-12-02 | 2008-02-29 | Means for individual protection from Anti-personnel mines | The invention relates to a means comprising elastic supporting elements (1) which are in contact with the ground surface, and to them carriers (2) are mounted, on which platform (3) is fitted, and on it a protection bed (4) with clamps for legs (5) is mounted. Platform (3) is a multi-layer body including splinter-proof layer (6), in contact with the protection bed (4), water impermeable jacket (7) filled by granulated material (8) with closed pores and non-inflammable dispersant (9), perforated layer (10) and highly elastic layer (11). Between layer (10) and jacket (7), as well as between layers (10 and 11) chamber (12 and 13) are formed with an air gap. Gap (12) between layer (10) and jacket (7) has a guaranteed depth of the air layer, and the elastic supporting elements (1) form a water impermeable closed cylinder (14) with adjustable pressure, filled by granulated material (15) with closed pores and non-inflammable dispersant (16), identical with the granulating material (8) and dispersant (9), found in the water impermeable jacket (7)
600 | US8854269B2 | BORTOIN ROBERT S ¦ HAO XIN ¦ BEREZIN ANDREY ¦ KUDVA JAYANTH ¦ ZHANG HUALIANG | 2010-10-08 | 2014-10-07 | Compact embedded antenna | An antenna embedded into armor plates. The armor material is of low dielectric constant preferably less than 20 permitting radio radiation to be emitted through the armor by the antenna. In a preferred embodiment the armor is a composite of different materials, with the antenna placed between elements of the armor, creating a multi-level design. The antenna elements are preferably printed for low-profile and ease of integration or the antenna elements can be fabricated from larger elements and placed into a space between vehicle and armor or in a cavity cut into the vehicle or armor.
601 | RO133792B1 | UM 0466 BUCURESTI | 2019-07-26 | 2021-05-28 | Ballistic protection structure | The invention relates to a ballistic protection structure meant to be used for attenuating the speed of fragments and splinters resulting from the detonation of an improvised explosive device in open and crowded spaces. According to the invention, the structure consists of a metal frame (1) on which some protective layers (2) are arranged, the whole assembly being supported on a transporting and fastening system (3), the metal frame (1) consisting of a longitudinal profile UPN100 (7), which rests on four transverse profiles UPN200 (8), on the lower part of each transverse profile (4) being attached two pivoting wheels (12), which allow the ballistic protection system to move, and on the longitudinal profile (7), five pillars (9) made of rectangular pipe Td100x65x5 are welded, each one corresponding to one transverse profile (8) and a central pillar, for stiffening the external pillars to the longitudinal profile (7) being used eight stiffenings (12), two for each pillar, fixed on either side thereof, and in the same time, for stiffening the pillars to one another, some square pipe profiles Tp80x80x8 being fixed in the upper third of the metal frame (1) by welding, the square pipe having cut some oval holes of a dimension of 60 mm in order to allow the passage of the blast-furnace slag particles, and the stiffening of the pillars is also made at half of their height by welding a platband (11) to the outer faces of the pipes.
602 | FR2980566B1 | NEXTER SYST SA | 2011-09-26 | 2014-12-12 | Fixing device for fixing ballistic over-protection plate on sidewall of body of military vehicle, has beam including bearing surface at span, and ballistic overprotection plate fixed on surface, where span is placed remote from sidewall | #CMT# #/CMT# The device has supports (1) formed in shape of a beam (10) comprising base plates (2, 3) separated by a span (10a). Each base plate is secured with a side wall of a body (100) of an armored vehicle in the vicinity of one of edges (90, 91) of the wall. The beam includes a bearing surface (5) at the span, and a ballistic overprotection plate (200) is fixed on the bearing surface. The span is placed remote from the wall of the vehicle. The span of the beam has shape of arch directed toward the body.; Ends of the arch are placed in the vicinity of the base plates. #CMT#USE : #/CMT# Fixing device for fixing a ballistic over-protection plate on an external wall i.e. side wall, of a body of armored vehicle i.e. military vehicle. #CMT#ADVANTAGE : #/CMT# The ballistic overprotection plate is fixed on the bearing surface of the beam so as to distribute stresses subjected by the ballistic overprotection plate on the entire bearing surface and uniformly distribute forces on the supports during an aggression.; The overprotection plate provides homogeneous and robust off-set protection of the sidewalls of the body against ballistic attacks of ballistic attacks of projectiles for kinetic purpose or against blast from explosion of mines or explosive devices. #CMT#DESCRIPTION OF DRAWINGS : #/CMT# The drawing shows a bottom perspective view of an overprotected body of vehicle comprising a fixing device without overprotection plates. 1 : Supports 2, 3 : Base plates 5 : Bearing surface 10 : Beam 10a : Span 90, 91 : Edges 100 : Body of armored vehicle 200 : Ballistic overprotection plate #CMT#INDUSTRIAL STANDARDS : #/CMT# The support is made of S235 steel according to EN 10027standards.
603 | CA2438950C | HER MAJESTY THE QUEEN AS REPRESENTED BY THE MINIST OF NAT DEFENCE OF HER MAJESTYS CANADIAN GOVERNMENT | 2003-08-28 | 2008-02-26 | Simplified biofidelic lower leg surrogate | A biofidelic lower leg surrogate includes a latex skin containing tissue simulating gelatin and a simulative bone assembly. The bone assembly is defined by a hollow, cylindrical, polymeric tibia body connected to an ankle piece in the shape of a section of a solid cylinder; a pair of heel blocks bonded to each other and to the ankle piece with a triangular bottom opening therebetween defining an arch; a nylon tendon strip mounted in grooves in the bottom of the heel blocks; and a heel pad extending across the bottom of the blocks.
604 | CN106802110A | 夏长富 ¦ HUNAN ZHONGTAI SPECIAL EQUIP | 2017-02-23 | 2017-06-06 | Light and soft mine clearance protection outfit | The invention discloses a light and soft mine clearance protection outfit. The light and soft mine clearance protection outfit comprises a protection mask, a helmet, a neck jacket, an inserting plate bag, an inserting plate and a protection layer. The protection layer is composed of a trunk part and a lower limb part. The light and soft mine clearance protection outfit is characterized in that the protection mask is in an U shape, and the helmet is in an elliptical ball shape; multiple air vents are formed in the top of the helmet, the neck jacket is arranged below the protection mask, and the chest inserting plate bag is arranged on the chest portion of the trunk part of the protection layer; the inserting plate is arranged on the chest inserting plate bag, a back fixing and buckling belt is arranged on the back of the trunk part of the protection layer, and an abdomen fixing and buckling belt is arranged below the back fixing and buckling belt; and upper arm fixing and buckling belts are arranged on the inner sides of the shoulder portions of the trunk part of the protection layer, and a thigh fixing and buckling belt is arranged on the back of the lower limb part of the protection layer. The light and soft mine clearance protection outfit has the beneficial effects that wearing is flexible, dressing and undressing are convenient, the thermal comfort and the contact comfort are good, the physical ability keeping and lasting work of wearers are facilitated, the wearing time is short, fast undressing can be achieved, and the rescue of hurt personnel hit by mines under the emergency condition is facilitated.
605 | US20120204711A1 | FORCE PROTECTION TECHNOLOGIES INC | 2011-02-10 | 2012-08-16 | Apparatus for Defeating Threat Projectiles | An armor system for protecting a vehicle from a projectile, the projectile having an expected trajectory, is disclosed. The armor system has a material capable of being detonated and configured to substantially retain a shape, wherein the material leads a vehicle exterior surface relative to the expected projectile trajectory. The material has a dimensional thickness that is greater than a minimum detonation thickness of the material.
606 | US20120312151A1 | BARRDAY | 2011-02-18 | 2012-12-13 | Use of machine direction oriented films in ballistic articles | Described are protective and/or ballistic resistant articles made from one or more layers of fabric bound to one or more layers of a machine direction oriented film. The described articles exhibit excellent abrasion resistance. The articles include those made using woven and/or non-woven fabrics such as unidirectional fabrics. Methods for producing ballistic-resistant articles using woven and/or non-woven fabrics and machine direction oriented film are also described.
607 | US7278658B2 | ENSIGN BICKFORD AEROSPACE & DEFENSE CO | 2005-04-05 | 2007-10-09 | Ordinance firing system for land vehicle | An ordnance system of the present invention may include or feature any one or more of: a control unit, one or more effectors (detonators, initiators, shaped charges and the like), and a two-, three- or four-wire communication bus between the control unit and the effectors; an addressable system in which all the effectors can be connected to the same communication bus and the control unit can issue coded signals on the bus addressed to a specific effector; inductive coupling between the effectors and the communication bus; and a multi-voltage level communication system in which communication signals are carried at a first voltage and arming signals are provided at a second, higher voltage. Other features may include two-way communication between effectors and the control unit and the de-centralization of firing control so that the control unit does not have exclusive control over whether the effectors function. As a result, the individual effectors possess decision-making ability and, for purposes of this invention, may be referred to as “intelligent” effectors. To participate in the decision-making process, effectors of this invention may be equipped with sensors or other diagnostic circuitry whose condition is checked for satisfactory output before functioning is permitted to occur.
608 | US20060288856A1 | LABOCK TECHNOLOGIES INC | 2005-06-06 | 2006-12-28 | Modular armor assembly and method for using the modular armor assembly | A modular armor assembly is provided in parts that can be assembled at a desired location without the need for special tools or for structurally modifying the host structure. A plurality of panels are connected together to assemble a self-supporting (i.e., free standing) armor assembly within the host structure. Once assembled, the self-supporting armor assembly can be easily disassembled and removed from a host structure and reassembled in a different host structure.
609 | US20140360344A1 | AVIENT CORP | 2014-03-14 | 2014-12-11 | High performance thermoplastic composite laminates and composite structures made therefrom | A fire resistant composite laminate includes a thermoplastic matrix material reinforced with fibers embedded in the matrix of the composite laminate, wherein the thermoplastic matrix material of the fire resistant composite laminate includes polyvinylidene fluoride (PVDF).
610 | US20140345446A1 | INST ODLEWNICTWA | 2012-10-25 | 2014-11-27 | Composite passive armor protection | A composite passive armor protection comprises a structure, embedded in the light alloy matrix (1), wherein said structure is made of geometric solids (2), resting on brackets (3), passing through the holes in plate (4), wherein said brackets (3) have precuts in the walls located at a height above and below the plate (4), wherein in said precuts in the walls are secured rods (5) in such a way that they form a grid, wherein the geometric solids (2) are embedded in the light alloy matrix (1), preferably to a level above one half of their total height, and wherein the rods (5) are preferably fixed in such a way that their longitudinal axes coincide with the axes of the geometric solids (2).
611 | US20200061971A1 | THYSSENKRUPP STEEL EUROPE AG ¦ THYSSENKRUPP AG | 2018-05-03 | 2020-02-27 | Three-layer high-strength steel or ballistic steel, method for producing a component, and use thereof | The invention relates to a three-layer wear-resistant steel or ballistic steel. The invention further relates to a process for producing a component from the wear-resistant steel or ballistic steel and also a corresponding use.
612 | US11524728B2 | OSHKOSH DEFENSE LLC | 2020-04-06 | 2022-12-13 | Cabin assembly | A vehicle includes a frame, a series of tractive assemblies coupled to the frame, a cabin, and a mount. The mount includes a boss coupled to the cabin, a first bracket pivotably coupled to the boss, a second bracket coupled to the frame, and a first isolator and a second isolator extending between the first bracket and the second bracket and coupling the first bracket to the second bracket.
613 | US20140305295A1 | INST ODLEWNICTWA | 2012-10-25 | 2014-10-16 | Composite passive armor protection | A composite passive armor protection comprises a structure, embedded in the light ahoy matrix (1), wherein said structure is made of geometric solids (2), resting on brackets (3), passing through the holes in plate (4), wherein said brackets (3) have through-holes located at a height above and below the plate (4), wherein in said through-holes are secured rods (5) in such a way that they form a grid, wherein the geometric solids (2) are embedded in the light ahoy matrix (1), preferably to a level above one half of their diameter, and wherein the rods (5) are preferably fixed in such a way that their longitudinal axes coincide with the axes of the geometric solids (2).
614 | US10240338B2 | UNITED STATES OF AMERICA THE AS REPRESENTED BY THE SEC OF THE ARMY | 2012-12-03 | 2019-03-26 | Transportable modular system for covered isolation of assets | An easily assembled, transportable, re-deployable, modular, protective, double-roof system is disclosed which is compatible with other Modular Protective System (MPS) components and can be assembled in a variety of configurations to provide soldiers and equipment with protective enclosures.
615 | US20070247457A1 | TOTALFORSVARETS FORSKNINGSINSTITUT (FOI) | 2005-06-21 | 2007-10-25 | Device and Method for Presenting an Image of the Surrounding World | A device and a method for displaying an image of the surroundings to a user (90), comprising an image sensor device (10), which records image information of a surrounding world, connected via a transmission device (20) to a central unit (30), and a head-mounted display device (40), where the central unit (30) displays images from the image sensor device (10). The invention comprises that the central unit (30) generates a virtual 3D world where image information (8) is projected in real time from the image sensor device (10) as textures in a 3D world. Parts of the 3D world are then displayed on the display device (40) in real time.
616 | US9182197B2 | ISOCLIMA | 2013-05-20 | 2015-11-10 | Pane construction and corresponding bullet proof window | The present invention relates to a pane construction or screen for covering and protecting at least a part of the outside of a ballistic block of a bullet proof window. The ballistic window for use in a motor vehicle may comprise the ballistic block having transparent panes and layers made of glass, ceramic, or plastic which are arranged in a layered manner in a laminate, and it has an outside surface which is covered completely or at least in part by the transparent pane construction.
617 | US20220034632A1 | GLOBAL METALLIX CANADA INC | 2019-12-03 | 2022-02-03 | A Reinforced Armor And A Process For Reinforcing An Armor By Composite Layering | A reinforced armor (200) and a process for reinforcing an armor by composite layering are provided. The reinforced armor (200) includes a core structure having a strike face and a back face, a first composite fiber laminate (220) having a plurality of composite fiber plies, bonded to the strike face of the core structure, and a second composite fiber laminate (225) having a plurality of composite fiber plies, bonded to the back face of the core structure. The process for reinforcing the armor includes creating the first and second composite fiber laminates from a plurality of plies of fibrous material impregnated with a resin matrix, and bonding the first and second composite fiber laminate to both the strike face and the back face. Advantageously, the reinforced armor (200) is capable of providing protection against hazards while having a light weight compared with a rigid armor such as steel or ceramic.
618 | US7077049B2 | SHUMOV | 2004-03-27 | 2006-07-18 | Active protection system | A system of active protection system of objects has a central control panel, and at least one unit arrangeable on a protected object and including a target detection device, a protective ammunition connected with the target detection device, a device for moving the target detection device and the protective ammunition device, and a case accommodating the target detection device, the protective ammunition, and the moving out device, so that when the target detection device of the at least one unit detects a target, the ammunition of the at least one unit is moved out of the case and fired.
619 | US20110167999A1 | DELLINGER ALLAN MARCUS ¦ MOON JOSEPH C ¦ NIELSEN STEVEN F | 2008-02-08 | 2011-07-14 | Nonwoven construction product and method of making the same | A protective armor product comprised of a panel which defines the interior and perimeter profile of the protective armor product. The panel is comprised of a stiff fibrous boardstock material with one or more layers of fibrous felted material of densified needlepunched construction. The fibrous felted material is comprised of a plurality of entangled polymeric fibers where at least a portion of the entangled polymeric fibers are melt fused together such that a plurality of fiber to fiber fusion bonding points are distributed within the fibrous felted material. The stiff fibrous boardstock material is formed into the panels to make the protective armor product.
620 | US20150268006A1 | INST ODLEWNICTWA | 2012-10-25 | 2015-09-24 | Composite passive armor protection | A composite passive ar-mor protection comprises a structure embedded in the light ahoy matrix (1), wherein said structure is made of ele-ments in the form of geometric solids (2), resting on a flame in the form of a grid made of the permanently connected layers of tubes (3), wherein preferably through the tubes (3) are passing fibers (4), and the geometric solids (2) are em-bedded in the light metal alloy matrix (1) to a level above one half of their total height.
621 | US10969484B2 | UNITED ARAB EMIRATES UNIVERSITY | 2019-09-13 | 2021-04-06 | Bullet detection system | A portable Doppler microwave radar defense system that saves lives in dangerous situations, and alerts a person from surrounded threats, exposes enemy location, and shows the health data and injured person's location to remote server at a base. The system lets the person know about the surrounded threats before it happens, as it will detect any bullets in the detection zone and alert the person immediately from the incoming bullet within a long range which will let the person have seconds to avoid the bullet and save his life and the location of the shooter will be exposed to the person. The detection system can also be deployed over an object such as a car, truck, battle tank, aircraft, jet, helicopter, spaceship, or a satellite.
622 | US20150268010A1 | ANGEL ARMOR LLC | 2015-04-11 | 2015-09-24 | Structural ballistic resistant apparatus | A structural ballistic resistant vehicle door can replace an original vehicle door when armoring a vehicle, such as a civilian, military, or law enforcement vehicle. The structural ballistic resistant vehicle door can include a stack of laminated ballistic sheets that include high-performance fibers. During a manufacturing process, the stack of ballistic sheets can be exposed to heat and pressure to compress the stack and improve ballistic performance. A structural composite layer can encase and protect the laminated stack of ballistic sheets. The structural composite layer can be made of a carbon fiber composite material or a fiberglass composite material.
623 | US20150362293A1 | ANGEL ARMOR LLC | 2015-06-16 | 2015-12-17 | Ceramic member encased in composite layer | A ballistic resistant apparatus can include a composite layer encasing a ceramic member. The composite layer can include a reinforcing material, such as a woven carbon fiber fabric. The reinforcing material can be impregnated with the matrix material, such as a thermoset resin, which can be cured inside a vacuum bag to form a hard shell that encases the ceramic member and provides a compressive force against an outer surface of the ceramic member. The ballistic resistant apparatus exhibits excellent durability and ballistic performance and is capable of withstanding impacts from multiple rounds of ammunition. In some examples, a plurality of ballistic resistant apparatuses can be arranged in an array and encased by a composite layer to form an array of ballistic resistant apparatuses that can have complex contours or geometries for use in protecting vehicles or dwellings from ballistic threats.
624 | US20130160638A1 | PROTECTIVE PRODUCTS ENTERPRISES INC | 2012-08-29 | 2013-06-27 | Energy-Dissipating Articles, Materials and Fibers | A fiber includes at least a first portion extending axially and including a shear thickening fluid. The fiber further includes at least a second portion extending radially outwardly from the first portion. The second portion extends axially and radially encompasses the first portion over a length thereof. The shear thickening fluid may, for example, include particles suspended in a liquid phase. The second portion may, for example, include an abrasion resistant material. The fiber may further include at least a third portion extending axially and positioned radially inward of the first portion. The third portion may, for example, include a material having a higher strength than the second portion.
625 | US20230270237A1 | QORE PERFORMANCE INC | 2023-04-18 | 2023-08-31 | Cooling and hydrating containers and methods of use | Bladders/containers designed to hold a meaningful amount of material (in any state: solid, liquid or gas) to conductively absorb heat from the human body. In addition, the material may be consumed by the user wearing the bladder/container, thus providing a source of hydration for the user. The bladders/containers would also enhance impact and/or ballistic protection of the user.
626 | US10401128B2 | GENERAL DYNAMICS LAND SYSTEMS INC | 2017-09-18 | 2019-09-03 | Systems and methods for underbody blast structure | Systems and methods are provided for an underbody blast structure. The underbody blast structure includes at least one hanger to couple to a vehicle. The underbody blast structure also includes a housing coupled to the at least one hanger. The housing includes a first protection plate opposite a second protection plate. The first protection plate and the second protection plate are to protect the vehicle. The first protection plate is spaced apart from the second protection plate by a plurality of interconnecting members. The plurality of interconnecting members defines a plurality of channels between the first protection plate and the second protection plate. At least one of the plurality of channels is adapted to receive a portion of a suspension system of the vehicle.
627 | US8828134B2 | FLEXIBLAST | 2006-04-25 | 2014-09-09 | Pressure impulse mitigation | A method for protecting an entity from the effects of an explosion or from the effects of contact with a projectile by covering at least a part of the entity in a barrier which includes a cross-linked water gel.
628 | US20110061522A1 | PROTECTIVE PRODUCTS ENTERPRISES INC | 2010-04-15 | 2011-03-17 | Ballistic panel assemblies for use in body armor and method of forming ballistic panel assemblies | A ballistic panel assembly for use in body armor includes at least one subassembly including at least one layer including fibers that extend from at least one side thereof and at least one edge guard encompassing at least a portion of the extending fibers. The ballistic panel assembly further includes a waterproof cover encasing the at least one subassembly. The cover includes a front section and a rear section. A waterproof seal is formed between the front section and the rear section around at least a portion of perimeters thereof adjacent to the at least one edge guard after the subassembly is placed between the front section and the rear section. The edge guard can, for example, include an adhesive tape.
629 | US6890638B2 | TENCATE ADVANCED ARMOR USA INC ¦ HONEYWELL INTERNATIONAL INC | 2002-11-05 | 2005-05-10 | Ballistic resistant and fire resistant composite articles | Ballistically resistant and fire resistant composite articles for aircraft interiors and other applications. Composite articles are provided having a flexural modulus of at least about 80,000 lbs/sq. in (552 MPa), a flexural strength at yield of at least about 800 lbs/sq. in. (5.52 MPa), an areal density of about 0.9 lb/ft2 (4.40 kg/m2) to about 1.5 lb/ft2 (5.86 kg/m2), a fire resistance meeting the requirements of §25.853 Title 14 of the United States Code, Jan. 1, 2002, and a V0 velocity of at least about 1430 ft/sec (427 m/s) when tested by United States Federal Aviation Administration Advisory Circular 25.795.2, 10 Jan. 2002, using .44 Magnum Jacketed Hollow Point (JHP) bullets of 240 grains (15.6 g) mass and using 9 mm Full Metal Jacketed, Round Nose (FMJ RN) bullets of 124 grains (8.0 g) mass.
630 | US11428507B2 | ND DEFENSE LLC | 2020-04-10 | 2022-08-30 | Blast-resistant escape window | A blast-resistant escape window for an armored combat ground vehicle has a cassette which fits within, and closes, a though-opening in a frame of a windscreen. Two releasable lever-operated locking mechanisms for releasably locking the cassette in the through-opening are mounted on the windscreen at opposite sides of the through-opening. The cassette can to be pushed out of the through-opening when the locking mechanisms have been operated to release the cassette from being locked to the windscreen, thereby providing an alternative exit for personnel in the vehicle.
631 | US20140305296A1 | INST ODLEWNICTWA | 2012-10-25 | 2014-10-16 | Composite passive armor protection | A composite passive armor protection having geometric solids embedded in a matrix, characterized in that it consists of the parallel non-adjacent plates (1,2), wherein the upper plate (2) has grooves (3), in which are resting the geometric solids (4) embedded in a light alloy matrix (5), preferably to a level above one half of their total height, while the space between the parallel plates is a layer of light alloy (6)
632 | US9321691B2 | CENT NAT DE LA RECH SCI (C N R S) | 2013-05-17 | 2016-04-26 | Product made from silicon carbide for shielding | A product obtained by solid-phase sintering of a silicon carbide powder and of a sintering additive, the product having a relative density of greater than 98.5% and including: more than 92% by weight of SiC present in the form of grains, less than 2% by weight of elemental oxygen, less than 6% by weight, in total, of other elements, wherein more than 10% by number of the SiC grains, on the basis of the total number of the grains, have an elongation factor F of greater than 3 (F>3), wherein more than 50% by number of the grains, the elongation factor F of which is greater than 3, have a width of greater than 3 micrometers, and wherein the other SiC grains in the product have a mean equivalent diameter of greater than 1 micrometer and less than 20 micrometers.
633 | US20110315000A1 | RIGHT PROBLEM LLC | 2008-06-18 | 2011-12-29 | Eroding particle armor | A contained volume of particulate materials that is optimized for eroding ballistic penetrator, explosively formed penetrators, shaped charges, ballistic fragments, and other ballistic threats. The particulate materials include crushed garnet, crushed ceramics and sand. The volume of particulate materials may be mixed with explosive rods or pills. These explosive rods or pills ignite when the ballistic threat reaches a preset area within the armor box. Particulate material and armor boxes can consist of configurations using ballistic balls and irregular shaped stones or gravel. Alternate embodiments may contain configurations utilizing ballistic rods, electronic timing devices, and explosive detonators.
634 | US20120240755A1 | SPOKANE INDS | 2011-03-23 | 2012-09-27 | Ballistic applications of composite materials | A composite ballistic armor or other composite component may be formed by placing one or more ceramic cores in a mold and introducing molten base metal into the mold, such that the molten base metal encapsulates the one or more ceramic cores to form the composite component. The ceramic cores may comprise, for example, porous packed-particle ceramic cores or pre-cast porous ceramic cores. The base metal may comprise, for example, a steel alloy, such as FeMnAl.
635 | US9016186B2 | PLASAN SASA LTD | 2014-02-04 | 2015-04-28 | Vehicle underbelly system | An underbelly system for a vehicle. The system includes: a deflector configured to be disposed under a cabin structure of the vehicle and constitute an underbelly thereof; a plurality of explosive charges, each being associated with a different deformable portion of the deflector and configured, upon charge detonation, for deforming its corresponding deformable portion of the deflector to project in a direction away from the cabin structure relative to its original structure; a sensing arrangement configured for sensing an external detonation under the vehicle and obtaining detonation data of the external detonation; and a control unit, in communication with the sensing arrangement and the explosive charges, configured for receiving said detonation data, and initiating detonation of two or more selected explosive charges in a sequential manner corresponding to said detonation data.
636 | US10100547B1 | BALDWIN III JAMES E ¦ DUNNING III JOHN EVERETTE | 2017-09-20 | 2018-10-16 | Ballistic protection shelter | A ballistic protection shelter with a plurality of spring loaded leg assemblies, a plurality of beams each beam having a curved apex, a pair of top engagement grooves, and a pair of bottom engagement grooves. The shelter includes a plurality of spring loaded purlin assemblies connected between pairs of beams and both an inside and an outside contiguous layer of ballistic protection material, each contiguous layer connected in parallel between pairs of beams providing the appearance of a structure. The ballistic protection material is adapted to provide protection to shelter occupants against blast overpressure, resulting from explosive detonations and shrapnel.
637 | US20240317962A1 | LYTEN INC | 2024-03-20 | 2024-09-26 | Composite materials for Anti-ballistic applications and methods of fabrication thereof | A composite material, methods for its fabrication and example applications. The composite material comprises a polymer having a carbon allotrope incorporated into the polymer's crystalline structure. The material is characterized by a crystallinity greater than the native crystallinity of the polymer in the absence of the carbon allotrope being incorporated into the polymer's crystalline structure. The composite material is non-laminate, substantially excludes metals, ceramics, and cermets, and is electrically conductive. The carbon allotrope serves as a bridge between a first region of the polymer and a second region of the polymer. The fabrication method involves mixing a powder of polymer and carbon allotrope particles, suspending the powder in a solvent, spinning the solution into fibers, and drawing the fibers into a composite material. Applications include collecting data responsive to stimulating the composite material, comparing the data to thresholds, determining the material's condition, and transmitting a decision regarding its continued use.
638 | US7841026B2 | MED ENG LLC | 2004-03-29 | 2010-11-30 | Head protector | A head protection system comprises a helmet shell, a visor mounting for pivotally mounting a visor to the shell to enable the visor to be moved between raised and lowered positions, and a retainer for releasably retaining the visor to the helmet. The system includes a visor adapted for mounting on the shell which comprises a substrate of transparent thermoplastic material and a backing substrate comprising a plurality of layers of high performance, ballistic resistant material. The system may further include a second visor which can be releasably connected to the shell using the same visor mounting and which may have a different construction and primary function.
639 | US7152517B1 | IVEY DC | 2002-10-23 | 2006-12-26 | Defensive shield | A defensive shield for a ship has a support arm, pivotally mounted to a ship, and a shield pivotally mounted to one end of the support arm. The support arm is movable between a retracted position and a plurality of deployed defensive positions. In the deployed positions, the shield is outwardly spaced from the ship and angled to defend against attacks, such as aerial attacks and underwater attacks.
640 | US11105591B2 | NEXTER SYST SA | 2017-12-18 | 2021-08-31 | Anti-projectile protection device for an attachment means and inspection hatch implementing such a device | An anti-projectile protection device for an attachment means of a member attached to a wall of a structure includes a plate designed to be spaced apart from the attachment means and fixed directly or indirectly to the wall by means of deformable connecting tabs which are secured to the plate and on which engage connecting screws. The heads of the connecting screws are interposed between the plate and the tab in question and holes are created in the plate to allow the connecting screws to be tightened. The connecting tabs include notches such that the heads of the connecting screws can be engaged between the plate and the tab by simple translation of the plate when they are installed in their tapped holes. An inspection hatch also incorporates such a protection device.
641 | US7861637B2 | FLEXIBLAST | 2004-11-24 | 2011-01-04 | Pressure impulse mitigation | This invention concerns the use of water gels, i.e. mixtures of gels and water in pressure impulse mitigation, e.g. blast mitigation or to prevent damage caused by projectiles. Such water gels have been found to resist over pressures and being aqueous also have applications in the prevention of fire.
642 | AU2003286001A1 | VALIR | 2003-12-12 | 2004-08-05 | Protective apparatus for vehicles | The invention provides a protective apparatus for a vehicle, the apparatus comprising a structure of generally convex shape adapted to be fitted to or to form part of a vehicle, wherein: (a) the protective apparatus is capable of resisting a force applied to the structure; and (b) the apex of the apparatus is disposed generally in a direction that is opposed to the direction of travel or movement of the force applied to the apparatus.
643 | WO2012121818A3 | FORCE PROTECTION TECHNOLOGIES INC ¦ JOYNT VERNON P ¦ ENGLEMAN GREGORY W ¦ COLE ROBERT A ¦ BORDERS GROUP ¦ WILLIAMS KEITH T ¦ OSBUN PAUL | 2012-01-31 | 2012-11-01 | Transparent and opaque reactive armor | An armor system for protecting a vehicle from a projectile and employing the use of an insensitive reactive material as the primary means of disturbing the projectile is disclosed. The armor system includes a plurality of modules. Some modules may include a bag, wherein each module shares at least one seal with an adjacent module, and a material contained in the module and capable of being detonated. By manipulating the sensitivity of the reactive material, the Shockwave interaction with the chemical energy can be optimized for design packaging and defeating a threat. A transparent or opaque system provides multi-hit capability against chemical energy weapons or high velocity projectiles that maintains a narrow profile and provides a clear field of view. The reactive armor system requires no special energy source or detection system to provide protection from shaped-charge threats or RPGs thus minimizing any potential for failure as opposed to DAS.
644 | EP1497608B1 | ENSIGN BICKFORD AEROSPACE & DEFENSE CO | 2001-03-16 | 2010-12-29 | Ordnance firing system | An ordnance system of the present invention may include or feature any one or more of: a control unit, one or more effectors (detonators, initiators, shaped charges and the like), and a two-,three- or four-wire communication bus between the control unit and the effectors; and addressable system in which all the effectors can be connected to the same communication bus and the control unit can issue coded signals on the bus addressed to a specific effector; inductive coupling between the effectors and the communication bus; and a multi-voltage level communication system in which communication signals are carried at a first voltage and arming signals are provided at a second, higher voltage. Other features may include two-way communication between effectors and the control unit and the de-centralization of firing control so that the control unit does not have exclusive control over whether the effectors function. As a result, the individual effects possess decision-making ability and, for purposes of the invention, may be referred to as 'intelligent' effectors. To participate in the decision-making process, effects of this invention may be equipped with sensors or other diagnostic circuitry whose condition is checked for satisfactory output before functioning is permitted to occur.
645 | CA2693638C | BARRDAY | 2010-02-19 | 2018-11-20 | Use of machine direction oriented films in ballistic articles | Described are protective and/or ballistic resistant articles made from one or more layers of fabric bound to one or more layers of a machine direction oriented film. The described articles exhibit excellent abrasion resistance. The articles include those made using woven and/or non-woven fabrics such as unidirectional fabrics. Also described are protective and/or ballistic resistant articles wherein the matrix comprises greater than 15% by weight of the total composite. Methods for producing ballistic- resistant articles using woven and/or non-woven fabrics and machine direction oriented film are provided.
646 | WO2019079852A1 | SWAN JACK C ¦ BUSCH CAMERON H | 2018-10-24 | 2019-05-02 | Microlattice shield | A microlattice shield (100) comprising: a front shield layer (110) or a rear shield layer (140); and a microlattice (120) located adjacent to the front shield layer (110) or the rear shield layer (140), and in one embodiment, the microlattice shield (100) comprises the front shield layer (110) and the rear shield layer (140), and the microlattice (120) is located between the front shield layer (110) and the rear shield layer (140).
647 | WO2010082970A3 | UNIV OF VIRGINIA ALUMNI PATENTS FOUND ¦ WADLEY HAYDN N G | 2009-10-23 | 2016-03-31 | Reactive topologically controlled armors for protection and related method | An armor system incorporates electromagnetic concepts into a robust, structurally efficient armor panel and exploits synergies between the elements of the system to reduce its aerial density. The electromagnetic concept provides capitatively charged electrodes whose rapid shorting by high aspect projectiles provides a reactive means for the defeat of hypervelocity, high aspect ratio metallic projectiles, such as metallic "jets" formed by shaped charges. In combination with the electromagnetic concept, the system exploits topology optimization of cellular core sandwich panels to provide efficient load supporting structures, provide high structural efficiency, and provide good environmental protection. The multifunctional system results in a low aerial density armor solution that can be easily tailored to match a wide variety of threat scenarios. The system can be fabricated in a variety of complex shapes including cylinders, hemispheres, beams and plates.
648 | WO2013022490A3 | SPOKANE INDS ¦ TENOLD TYRUS NEIL ¦ TENOLD GREGORY GEORGE ¦ TENOLD ROBERT GORDON ¦ KACZMAREK EDWARD ROBERT ¦ GROZDANICH ROD ALAN | 2012-03-23 | 2013-04-18 | Ballistic applications of composite materials | A ballistic armor or other composite component may be formed by placing one or more ceramic materials in a mold and introducing molten base metal into the mold, such that the molten base metal encapsulates the one or more ceramic materials to form the composite component. The ceramic cores may comprise, for example, porous packed-particle ceramic cores, pre-cast porous ceramic cores, ceramic particulate or granules, etc. The base metal may comprise, for example, a steel alloy, such as FeMnAl.
649 | US7100991B2 | SCHROTH SAFETY PRODS | 2004-04-14 | 2006-09-05 | Apparatus for positioning an occupant of a vehicle | Apparatus for positioning an occupant of a vehicle in an area of a closeable roof hatch includes a carrier frame suspended within a vehicle below the roof hatch and including a vertical support portion and a horizontal standing area connected to the vertical support portion. A seat assembly for the occupant has a backrest which is guided by the vertical support portion for movement in a vertical direction between upper and lower end positions and is spring-biased to seek the upper end position. The seat assembly has a seating area, which is swingably mounted to a lower end of the backrest, and a coupling brace, which has one end swingably mounted to the seating area and another end swingably mounted to the standing area. Connected to the seat assembly is a seat belt for fastening the occupant.
650 | US20120172192A1 | ALANX WEAR SOLUTIONS | 2007-11-13 | 2012-07-05 | Compositions and methods for making ceramic plates | Compositions and methods of making ceramic plates are described. The compositions are water-based slurries that include filler material, one or more clay components, one or more strength or processing additives, and/or a carbon source. The filler material can include a first grade of boron carbide having a relatively large average particle size, a second grade of boron carbide having an intermediate average particle size, a third grade of boron carbide having a fine average particle size, and/or a silicon carbide having a fine average particle size. The methods of the invention involve casting and drying the slurry to make a substantially dry preform, providing a silicon loaf having a solid form for supporting one or more preforms, placing the substantially dry preform on top of the silicon loaf inside of an infiltration furnace and heating the substantially dry preform and loaf to melt silicon within the loaf and infiltrate the perform to create a ceramic plate.
651 | EP3128283B1 | KRAUSS MAFFEI WEGMANN GMBH & CO KG | 2013-01-18 | 2018-09-12 | Protective element for protection against ballistic missiles, and military vehicle | The invention relates to a protective element for protection against ballistic projectiles (1) with an armor plate (13, 15), the armor plate (13, 15) being designed as a perforated plate having a plurality of holes (13.1, 15.1), and a military vehicle with such a plate protective element (10).
652 | WO2020041285A3 | ENERGIE PROPRE PRODIGY LTEE PRODIGY CLEAN ENERGY LTD ¦ TROJER MATHIAS | 2019-08-20 | 2020-04-30 | Systems and methods for deploying coastal underwater power generating stations, systems and methods for fuel handling in an offshore manufactured nuclear platform, and systems and methods for defense of a prefabricated nuclear plant | An underwater nuclear power unit includes: an access tunnel; a plurality of submersible modules; a crushable gasket; and a fluid barrier. The crushable gasket and the fluid barrier establish a water-tight seal between modules. A nuclear power unit includes: a containment vessel; a support structure; a plurality of pilings; a spent fuel storage; and a fuel handler for moving spent fuel to the spent fuel storage. A defense system for an offshore nuclear power unit includes a containment vessel; a first defense with a first radius of approximately eight nautical miles; a second defense area with a second radius of approximately six nautical miles; a third defense area with a third radius of approximately one nautical mile; and a fourth defense area with a fourth radius of less than one nautical mile. Active defenses are deployable in the air, on the water, and below the water within the defense areas.
653 | US20120186428A1 | ALCOA INC | 2009-10-26 | 2012-07-26 | Blast energy absorption system | Blast energy absorption system capable of being integrated into the structure of a vehicle having removable, interchangeable, and configurable components adaptable to configure the vehicle for varying mission threats. The blast energy absorption system has a plurality of independent energy absorbing systems including one or more in combination of the following: a floor structure, a housing, cross beam members, adjustable energy absorbing containers, and an understructure. Each component may be an independent reactant system. The integral relationship between the above mentioned components forms a system that absorbs and distributes blast energy to minimize energy transfer to the occupants of the vehicle. Blast energy absorption system is capable of many configurations depending on the threat level of a mission.
654 | US20100301647A1 | FOSTER MILLER INC | 2009-05-26 | 2010-12-02 | Blast mitigating seat | A blast mitigating seat features a base and a seat frame. The seat frame includes a pan and a backrest including an open area for gear worn by a user. A first damping subsystem between the base and the seat frame has a first force/stroke relationship and a second damping subsystem between the base and the seat frame has a second force/stroke relationship.
655 | EP4060280B1 | RHEINMETALL LANDSYSTEME GMBH | 2021-12-17 | 2024-05-22 | Protected component, protected vehicle and method | Protected component (5), in particular a hatch cover, with an outside cover layer (8), an inside splinter protection layer (15), several spacers (22 - 25) which are arranged between the cover layer (8) and the splinter protection layer (15) in order to cover layer (8) at a distance from the splinter protection layer (15), so that an intermediate space (42) is provided between the cover layer (8) and the splinter protection layer (15), and a casting compound (55) which fills the intermediate space (42). to connect the top layer (8), the splinter protection layer (15) and the spacers (22 - 25) to one another.
656 | SG153134B | HONEYWELL INTERNATIONAL INC | 2006-12-08 | 2011-03-31 | Restrained breast plates, vehicle armored plates and helmets | Ballistic resistiint fabric laminates are provided. More particularly, reinforced, delamination resistant, ballistic resistant composites are provided. The delamination resistant, ballistic resistant materials and articles may be reinforced by various techniques, including stitching one or more ballistic resistant panels with a high strength thread, melting the edges of a ballistic resistant panel to reinforce areas that may have been frayed during standard trimming procedures, wrapping one or more panels with one or more woven or non- woven fibrous wraps, and combinations of these techniques. The delamination resistant, ballistic resistant pane Is may further include at least one rigid plate attached thereto for improving ballistic resistance performance.
657 | US20170157667A1 | MAGOTTEAUX INTERNATIONAL SA | 2015-07-16 | 2017-06-08 | Ceramic Grains and Method for Their Production | The disclosure herein relates to a method for preparing ceramic grains comprising:making a slurry comprising inorganic particles and a gelling agent;making droplets of the slurry;introducing the droplets in a liquid gelling-reaction medium wherein the droplets are gellified;deforming the droplets before, during or after gellification;drying the gellified deformed droplets, thereby obtaining dried grains and sintering the dried grains, thereby obtaining the ceramic grains. The disclosure herein further relates to ceramic grains obtainable by a disclosed method.
658 | US8573108B2 | DYNASAFE DEMIL SYST AB | 2007-02-19 | 2013-11-05 | Destruction chamber with replaceable inner fragmentation protection in the form of a large number of individually easily handled segments, combined with one another to form one unit | The present invention relates to a new method for providing a destruction or detonation chamber (1, 9 and 27) intended for the destruction of ammunition products and other explosive products with an easily replaceable internal detonation and fragmentation protection (23-25). A particular characteristic of the detonation and fragmentation protection (23-25) according to the invention is that it comprises a large number of identical segments, which can take the form of a small number of interacting and mutually complementary variants, and which are all characterized in that they are relatively easy to handle and can be delivered to the interior of the destruction chamber (1, 9 and 27), where they are fitted in place through the closeable aperture (29), which in operation of the destruction chamber is used to charge the explosive material that is to be destroyed therein.
659 | US20110079134A1 | KNDS FRANCE | 2009-06-10 | 2011-04-07 | Floor protection device for vehicle cab | The invention relates to a protection device (9) for the floor (8) of a vehicle cab (2), device comprising at least one armour plate (10) that is arranged at a distance from the cab floor (8) and which is connected to the latter by deformable linking means. In this device at least one of the deformable linking means is constituted by a compartmented caisson (11), that is fastened to the cab (2) on a substantially vertical lateral partition (2a, 2b) of the latter, the compartmented caisson (11) comprising at least two walls (12a, 12b) that are substantially perpendicular to the armour plate (10) and which are integral firstly with a lower wall (14) on which the armour plate (10) presses and secondly with an upper wall (13) which presses on the cab (2), the walls (12a, 12b) having dimensions such that they buckle on impact.
660 | EP3417231B1 | RHEINMETALL LANDSYSTEME GMBH | 2017-02-15 | 2021-03-31 | Device and system for absorbing energy | The present invention relates to a device for absorbing energy, and to a system therefor using at least one of the device. To that end, the device consists of profiles (11) which are arranged next to one another, which can absorb energy and can convert this into deformation energy for deforming the profiles. The profiles are arranged underneath a cover layer (12) so that the device can be installed in interspaces in the external shells of vehicles, these interspaces being the result of elements being installed on the external shell.
661 | WO2007099054A1 | SCIORTINO ANDREA ¦ MOGGIA ELSA | 2007-02-22 | 2007-09-07 | Method for infrared detection of buried unexploded objects in humanitarian demining operations | A method for the infrared detection of buried unexploded objects in the sub-surface layer of soils at small or moderate depths, in humanitarian demining operations, characterized by the fact that the target soil is locally heated by means of a microwave apparatus, in order to increase the thermal discontinuity between the unexploded objects and the materials surrounding them. Such a thermal discontinuity allows the individuation of the detonator and thus of the UXO. The unexploded objects can be localized at sub-soil depths ranging from some millimeters up to about 150 cm. The frequencies involved in the microwave apparatuses range from 2.45 Ghz up to 10 GHz depending on soil composition and the depth of at which the unexploded objects are buried, and the heating times of the soil range from 2 to 20 minutes, and preferably from 5 to 10 minutes. The apparatus for performing the above method comprises at least one infrared camera and at least one microwave antenna (1).
662 | WO2010130453A1 | INTELLIGENT PROTECTION SYST ¦ MAWHINNEY ANDREW | 2010-05-13 | 2010-11-18 | Ballistic protection apparatus for vehicle occupants | A ballistic protection apparatus for a land, sea or air vehicle (2) comprising one or more fragmentation resistant mats (16,18,20,22) or curtains adapted to overlie at least a portion of the floor and/or a portion of a wall of the vehicle (2) and at least one bullet resistant panel (10,12,14) adapted to be located against at least a portion of a rear face of at least one seat of the vehicle (2) to protect the back and head of the occupant of said at least one seat from weapons fire.
663 | EP2997324B2 | NEXTER SYST SA | 2014-05-09 | 2021-11-17 | Floor structure for an armoured vehicle body | The subject of the invention is an armoured vehicle body (1) comprising a floor structure (2) and at least two side walls. The floor structure comprises the all-welded assembly of an inner plate (6) and of an outer plate (7). This body is characterized in that the inner plate (6) and the outer plate (7) are connected to one another by stiffeners (9) extending transversally from a first edge of the outer plate to a second edge, each stiffener resting ballistically against each plate and comprising tabs (10) collaborating with grooves (11) of each plate (6, 7) so as to provide a slip-free connection of one plate relative to the other. Another subject of the invention is a floor structure that can be assembled with walls to form a body.
664 | US8739466B2 | DANETRADING AB | 2010-06-30 | 2014-06-03 | Emergency opening system for vehicle door or window | A system for emergency opening of a door or window of a vehicle comprises an opening mechanism for forcing the door or window to open by means of pressure of hydraulic fluid, and an unlocking mechanism, which by means of hydraulic fluid is configured to unlock a lock of the door or window. The system may be connected to the brake system of a vehicle.
665 | RU2733184C1 | УСТИНОВ ИГОРЬ КИРИЛЛОВИЧ | 2020-02-13 | 2020-09-29 | Armour protection | FIELD: weapons.SUBSTANCE: invention relates to means of armour protection and can be used for protection of biological objects and technical objects from firearms, laser weapons, shell fragments and mines. Armour protection made in the form of a plate contains at least two groups of pipes located relative to each other in the range of angles 30° ± 2.5° - 150° ± 2.5°. Pipes of one group are rigidly connected to pipes of the other group, and external surface of pipes is equipped with coating for reflection of acting laser beam.EFFECT: technical result is preservation of primary properties of technical objects and bioobjects due to change of damage vector and reduction of impact wave energy, as well as laser radiation.5 cl, 3 dwg
666 | FR3073278B1 | VIGIER ROMUALD | 2017-11-06 | 2022-08-12 | Versatile ballistic shield with Energy dissipation | A shielding piece according to the invention is composed of at least one perforated and relatively thin front skin (20), a solid and relatively thick rear skin (70), the two skins being spaced apart and connected to one another. the other by an alveolar structure of progressive density (40; 60; 61). This shielding can be declined in the form of dynamic composite shielding: its cells then receive balls of another material, arranged so as to form a three-dimensional ball bearing. The process for manufacturing such shields is an adaptation of the process described in the patent application filed the same day by the same applicant under the title “Modular porous core for molding parts with a honeycomb structure”.
667 | RU2754237C1 | УСТИНОВ ИГОРЬ КИРИЛЛОВИЧ | 2020-12-10 | 2021-08-30 | Armor protection | FIELD: armored protection.SUBSTANCE: invention relates to means of armor protection and can be used to protect biological objects and technical objects from firearms, shell fragments and mines, as well as laser weapons. The armor protection, made in the form of a plate (1), contains a set of metal structures made of titanium alloys, rigidly connected to each other. As metal structures, profiles (2) are used, equipped with fixing means (5), installed in opposite corners of the profile along their entire length with the possibility of changing the thickness of the plate (1) until the value of the profile angle is 90°. The armor protection is equipped with loopholes (3), and the frontal (4) and end (7) walls of the plate (1) are coated with titanium nitride to reflect the laser beam.EFFECT: increasing the durability and survivability of armor protection equipment, technical objects and bio-objects from firearms, the impact of laser weapons, taking into account the course angle of damage and the type of striking element, expanding the functionality of armor protection.4 cl, 3 dwg
668 | DE102021001652A1 | BUNDESREPUBLIK DEUTSCHLAND VERTR DURCH DAS BUNDESMINISTERIUM DER VERTEIDIGUNG VERTR DURCH DAS BUNDESAMT FÜR AUSRÜSTUNG | 2021-03-29 | 2022-09-29 | vehicle armor | A vehicle armor for military land vehicles, a basal vehicle structure, a base structure arranged to the basic structure, a first, a first and second, deflected, bumping layer, defined by the basic structure, is referred to, characterized in that the first and second beusching layers and the side form at least one waterproof chamber, which formed by a chamber, which removable insert is filled out.
669 | US7213494B2 | CINTEC INT | 2002-03-11 | 2007-05-08 | Blast protection structures | A blast protection structure is formed of one or more bags, generally shown as (1) in FIG. 2. Such bags comprise an upper and lower compartment, with the lower compartment having a reinforcing layer (2), preferably formed of an impact reactant structure such as Kevlar®. The upper surface (3) of the upper compartment, has a non-slip coating to provide improved stacking of bags. Such bags can be used to provide blast protection structures to minimize the risk of damage from an explosion.
670 | EP2770292B1 | NEXTER SYST SA | 2014-02-20 | 2016-02-17 | Armored vehicle having tiltable entrance ramp | The vehicle (1) has a body (2) forming a passenger compartment comprising a back opening (2b) arranged at a back wall (2a) of the body. The opening is sealed by a tilting panel (3) constituting an opening frame. The frame is articulated relative to the body on a pivot (4), and forms an access ramp to a cockpit in open position. The pivot is located below a lower plate (10) of the body. The back wall is tilted vertically toward a front part (AV) of a vehicle. The front part is close to an upper edge (2b2) of the opening than that of a lower edge (2b1) of the opening.
671 | EP1422490B1 | HEINEN HANS DIETER | 2002-11-19 | 2010-03-31 | Anti-effraction door | The break in resistant panel for a door has an armored panel (10) and a grill (14) on one face (12) of the panel, formed of slats (16,18) perpendicular to the face of the panel. A cover panel (26) of weaker material covers the grill and forms a continuous surface (15) exposed to a break in attempt. The distance between the panel face and the grill is at least ten millimeters. The slats can have a thickness of between one and three millimeters.
672 | DE102019127617A1 | KRAUSS MAFFEI WEGMANN GMBH & CO KG | 2019-10-14 | 2021-04-15 | mine protection for military vehicles | Mine protection for protecting a military vehicle from detonating mines, with two armor plates arranged at an angle to one another, the armor plates being in engagement with one another by means of a support connection for mutual support when detonation forces occur.
673 | FR2903179A1 | GIAT INDS SA | 2006-06-29 | 2008-01-04 | Floor pan protecting device for land vehicle, has deformable plate connected to floor pan by parallelepiped shaped deformable box and including surface in relative to all or part of external component, where plate is flat | The device (1) has a H shaped deformable plate (6) connected to a floor pan (2) of a land vehicle by a parallelepiped shaped deformable box (5). The plate is flat, and has a surface (S) in relative to all or a part of an external component (3) such as transmission component. The box surrounds the part of the component, and the plate is applied against the box. The plate has two rectangular lateral openings (7) that are respectively disposed at vicinity of lateral walls (5a, 5b) of the box. A shielding (8) is interposed between the component and the floor pan.
674 | DE102020007280A1 | TROST SIEGFRIED | 2020-11-28 | 2022-06-02 | MBT WITH HIGH CREW SURVIVABILITY | The invention concerns a fighter tank with a high level of survival of the crew. The 3-man crew is housed in the security cell in the front area of ​​the chassis. The ammunition for the tank cannon is in a band loader on the back of the tower and the further ammunition, the storage ammunition of the tank cannon, is designed in the chassis, in the container of the storage ammunition, which is highly driven under the band magazine of the tower, which takes up the room next to the engine in the chassis. The rear gap wall is installed across the chassis, separates the tower with its tower hood and the engine with the next to the container of the storage ammunition. It also serves as a tub stiffening. The front wall wall is also arranged across the chassis and is also used for tub stiffening. It is fixed between the security cell of the 3-man crew and the tower of the tower in the chassis. Due to the two bulkhead walls, the front wall wall and the rear gap wall, the crew's ability to survive in a hit in a ammunition area with subsequent inflammation of the ammunition is achieved with detonation, pressure shaft and heat. Panzer defense weapons that do not combat the battle tank by means of direct hits, but from above through the tower ceiling, are no danger to the crew. There is no mixed room in which the crew and ammunition of the tank cannon are common. Designation Battle tank with high survival ability for the crew.
675 | CN107478094A | BEIJING PT PROTECTION TECH | 2017-09-08 | 2017-12-15 | Novel protective clothing for mine clearance | The invention provides novel protective clothing for mine clearance. The novel protective clothing comprises a chest protection piece which is composed of an inner-layer buffer layer and an outer-layer anti-explosion layer, the anti-explosion layer comprises an anti-explosion shell with an opening in the front side, limiting plates are arranged on the two sides of the interior of the anti-explosion shell, and deformation spaces are formed between the limiting plates and the side face of the anti-explosion shell; a first hole forming metal layer, a second hole forming metal layer and a push plate are sequentially arranged at the position, between the two limiting plates, in the anti-explosion shell from inside to outside, the first hole forming metal layer is formed by splicing a plurality of hole forming metal bodies, the hole diameters and the porosities of the hole forming metal bodies are gradually increased from the middle of the anti-explosion shell to the two sides of the anti-explosion shell, and holes in the hole forming metal bodies are each filled with liquid resin; and the second hole forming metal layer is integrally molded, and the two sides of the push plate are in sliding connection with the limiting plates. According to the novel protective clothing, the novel and unique structure design is adopted, and good anti-explosion protection on a wearing person can be achieved.
676 | US8986811B2 | BARRDAY | 2014-03-20 | 2015-03-24 | Rotationally offset penetration resistant articles | A penetration-resistant article is provided comprising two or more layers of woven fabric. The layers of woven fabric each comprise a first series of fibers aligned in a first direction and a second series of fibers interwoven with the first series of fibers and aligned in a second direction perpendicular to the first direction. Two or more layers of woven fabric are loosely stacked together so as to permit relative slippage therebetween and are rotationally offset by an offset angle selected so as to inhibit mechanical interference between opposing adjacent surfaces of the woven fabric layers during slippage therebetween. Also provided are methods for assembling penetration-resistant articles.
677 | US6725572B1 | COMMONWEALTH OF AUSTRALIA THE SEC OF DEFENCE THE | 2002-07-09 | 2004-04-27 | Protective footwear against landmine | Footwear (1) to protect a wearer from landmines including a substantialy non-deformable metal sheet (5) below the foot of the wearer shaped and positioned to effect a redirection of any up-welling result of an exploding landmine to a side of the footwear (1) when being worn. The footwear (1) also including an outer hard shell (2) to deflect and direct any initial shock and pressure waves past the body elements of the wearer, the footwear (1) being pivotally connected to an upper protective surround (13).
678 | EP4446690A1 | RHEINMETALL LANDSYSTEME GMBH | 2024-03-11 | 2024-10-16 | Rollover protection system and protected vehicle | Rollover protection system (19A, 19B, 19C) for a protected vehicle (1), with a triggering element (42) for triggering the rollover protection system (19A, 19B, 19C), a support element (46) for carrying a crew member (29) and a coupling unit ( 50), which couples the trigger element (42) to the support element (46), in order to move the support element (46) from an extended state (Z100) in the event of a rollover of the protected vehicle (1), in which the crew member (29) is partially inside and partially outside the protected vehicle (1), to a retracted state (Z200), in which the crew member (29) is completely inside the protected vehicle (1), so that the crew member (29) during the rollover of the protected vehicle (1) is protected.
679 | WO2020107093A1 | BUSUIOC SEVER SORIN | 2018-11-28 | 2020-06-04 | Aerodyne with a propulsive saucer for coanda effect propulsion | An aerodyne propulsion system consisting of a propulsive saucer, whose lift and maneuverability forces are governed by the fluid jet Coanda effect. The design foundation resides in the replacement of the conventional open, shaft-driven propeller by an enclosed impeller. A power system of the aerodyne is specifically designed to increase the aerodyne's endurance, based on a customized photovoltaic cell adapted to curved and/or flexible substrates. The propulsion system is used in a class of autonomous personal aerodynes designed for controllable urban flight.
680 | FR3059766B1 | COMMISSARIAT A LENERGIE ATOMIQUE ET AUX ENERGIES ALTERNATIVES | 2016-12-02 | 2019-05-17 | MULTI-LAYER ANTI IMPACT structure | The present invention relates to an anti-impact structure comprising at least one multilayer assembly formed of a ceramic layer interposed between and in contact with two metal layers, the surfaces of said ceramic layer in contact with a metal layer being metallized and assembled to said metallic layer, by a solder generating a compressive stress at said ceramic layer and a tension at said metallic layers.
681 | EP3837487B8 | TENEXIUM | 2019-08-13 | 2023-04-19 | Multilayer ballistic protection panel | -
682 | EP4438996A1 | RHEINMETALL LANDSYSTEME GMBH | 2024-03-11 | 2024-10-02 | Rollover protection system and protected vehicle | Rollover protection system (19A, 19B) for a protected vehicle (1), with a protective element (30, 50) for protecting a crew member (29) who is partially inside and partially outside the protected vehicle (1) in the event of a rollover of the protected vehicle (1 ), and an actuator (41, 53) assigned to the protective element (30, 50), the actuator (41, 53) being designed to activate the protective element (30, 50) immediately before or when the protected vehicle (1) rolls over. from a retracted state (Z1) to an extended state (Z2), and wherein the protective element (30, 50) in the extended state (Z2) over areas of the crew member (29) that are outside the protected vehicle (29) during the rollover 1) are arranged, protrudes.
683 | WO2024217610A1 | ZEMAN LIBOR | 2024-03-28 | 2024-10-24 | Protective footwear against the effects of landmines with a sandwich bottom part | The protective footwear is composed of an upper with a tension insole and an outsole connected thereto by at least one midsole. The whole footwear with the bottom part according to fig. is complemented by an insertion insole (8) of a composite material containing in its structure a reinforcement layer based on graphene and/or based on tetrakaidecahedron embedded in a polymeric matrix, wherein the composite material of the tension insole (2) and/or at least one of the midsoles (5, 6) also further contains in its structure, in addition to the reinforcement textiles based on para-aramid fiber, a reinforcement layer based on graphene and/or based on tetrakaidecahedron, and the bottom part of the footwear containing the tension insole (2), at least one midsole (5, 6), and the outsole (7) then forms, in combination with the insertion insole (8), a sandwich optimized to improve the attenuation of the blast energy.
684 | DE102012106950A1 | BENTELER DEFENSE | 2012-07-30 | 2014-01-30 | Plating, particularly plating component for outer skin of motor vehicle, has two components, where former component is arranged partially in parallel extending distance to latter component | The plating (1) is formed partially double-layered and has two components (2,3), where the former component is formed flat and is arranged outside in front of the latter component with respect to an interior space (I) of the vehicle. The former component is arranged partially in a parallel extending distance to the latter component. Projections, particularly protrusions in the direction of the former component are formed relative to the latter component. The projection comes in attachment in form-fit manner with a lower side (6) of the former component.
685 | EP3964787A1 | KNDS DEUTSCHLAND GMBH & CO KG | 2021-09-07 | 2022-03-09 | Protection device | The invention relates to a device (1) for protecting an element (30), which has two objects (10, 20) that can be moved relative to one another, in particular a vehicle (10) and a vehicle attachment (20) that is movably arranged relative to the vehicle (10). is coupled, with a protective element (2) for protecting the element (30) against ballistic threats, wherein the protective element (2) can be connected via connection points (3) to the two objects (10, 20) which can be moved towards one another, wherein the protective element (2 ) has a plurality of protective segments (2.1, 2.2, 2.3) which are movably connected to one another and form a protective channel (4) which is open on one side.
686 | DE10339615A1 | SEIDL MAXIMILIAN | 2003-08-28 | 2005-03-24 | Arrangement to joint two components with a bolt and energy-absorbent fittings | An arrangement bolts (1) two components (A, B) together. A bolt (1) is inserted through one component (B) and a further cup-component (4) that also holds a protective plate. Impact energy is absorbed by a spacer (6) that protects the bolted component (B). A cap (5) prevents impact through the bolt (1).
687 | DE102014102084B4 | KONIG KOMFORT UND RENNSITZE | 2014-02-19 | 2017-08-24 | backrest with adjustable cassette | Backrest for seats for military and civilian wheeled and tracked vehicles, with a frame (12) to which an elastic back pad (80, 106) is attached, which provides a backrest surface (90), the back pad (80, 106) having a central opening (85, 122) in which a section (82, 108) of the back pad (80, 106) is received in a guide along which the section (82, 108) can be moved back and forth, the central section ( 82, 108) has laterally projecting guide elements which can be received in the guide, and the guide has indentations (34-36, 118) into which the guide elements enter in locking positions, characterized in that the back pad (80, 106) has a transversely across the opening (85, 122) extending region (83) whose inner edge (87, 124) faces an outer edge (89, 130) of the padding (84, 106) of the central section (82, 108), wherein a Distance of this outer edge (89, 1st 30) up to the area of ​​the laterally protruding guide elements of the central section (82, 108), which is adjacent to a base (119) of a notch (118) in the engaged locking position, is greater than the distance between the inner edge (87, 124) of the opening (85, 122) to the bottom (119), so that due to this oversize, the partial section (82, 108) when inserted in the opening (85, 122) and in the locked position is pressed into the locked position due to the restoring force of the compressed elastic padding material is.
688 | FR2864611A1 | EL GOHARY HASSAN ¦ ZAKI GEORGES | 2003-12-24 | 2005-07-01 | Armor plate manufacturing device for e.g. nuclear field, has set of cylinders, each formed of stacked and concentric cylinders, where spaces between set of cylinders are filled with hollow steel blocks for reinforcing plate | The device has a set of N asterisk M cylinders, each formed of n stacked and concentric cylinders (5), placed between two sides (1, 2) of an armor plate. Heights of the cylinders (5) represent thickness of the plate according to the shape and usage of the plate. Spaces between the set of cylinders are filled with hollow steel blocks (7) for reinforcing the plate.
689 | EP2724114B1 | NEXTER SYST SA | 2012-06-21 | 2015-08-19 | Armoured vehicle with pivoting access ramp | The subject of the invention is an armoured vehicle (1) comprising a body (2) that forms the passenger compartment which is closed at its rear by a pivoting panel (3) constituting a door which is articulated with respect to the body (2) on a pivot (4, 13) and which, in the open position, forms a ramp for accessing the passenger compartment. The vehicle is characterized in that the body (2) comprises a lower panel (10) which comprises a part (10b) inclined progressively toward the rear of the body (2), the pivot (4, 13) of the door (3) being situated below the level of this lower panel (10) and the means (15) of manoeuvring the door (3) being housed laterally above the lower panel (10), the body moreover comprising lateral walls against which the lower panel rests ballistically.
690 | WO2007148365B1 | TESSILTOSCHI IND TESSILI ¦ ROMAGNOLI MARCO ¦ CARNEVALE STEFANO | 2007-06-15 | 2008-02-07 | Textile product | A multi-layer textile product (1) comprising at least one layer (10) of fabric produced with high tenacity non aramid. fibres (11); at least one layer (10) presenting particles (20) produced with hard and/or abrasive materials; said particles (20) being stably coupled to at least one of the fibres (11) to increase puncture and abrasion resistance of at least one respective layer (10) maintaining substantially unchanged breathability and water vapour permeability.
691 | US8740286B2 | PLASAN SASA LTD | 2011-08-09 | 2014-06-03 | Reinforcement system for a vehicle | A reinforcement system for a vehicle comprising side walls and a floor extending therebetween and meeting with each side wall along an intersection line dividing the side wall into an upper and a lower side wall section. The vehicle further comprises a belly attached to the lower side wall section at a location thereof spaced from the intersection line. The reinforcement system comprises a central reinforcement assembly configured for reducing deformation of the floor due to torque generated along the longitudinal direction of the vehicle. The reinforcement system further comprises a peripheral reinforcement assembly configured for localizing bending of the side wall at the lower side wall portion due to movement of the belly towards the floor.
692 | US20130164484A1 | SIMOVICH GIGI | 2011-11-20 | 2013-06-27 | Lightweight impact resistant panel | A Hollow lightweight panel made of high tensile strength rigid material. The panel comprises multiple parallel elongated cavities. The cavities are sealed and pressurized with gas. The gas pressure acts to resist any deformation of the panel and thereby reinforces and stabilizes the structure. The panel is suitable for use as structural element in aircraft, spacecraft and road vehicles. The panel is especially effective as armor element, as a lightweight backing for hard layers and as rigid under belly and side panels where required to be resistant to bomb and mine blasts.
693 | IL198098A | PLASAN SASA LTD | 2009-04-07 | 2012-12-31 | Safety apparatus for providing protection against an explosion and vehicle comprising same | -
694 | US7530181B2 | COUNCIL FOR SCI IND RES | 2003-05-27 | 2009-05-12 | Protective footwear | An article of protective footwear in the form of a boot (10) protects a foot (12) of a user against effects of a landmine explosion. A composite sole volume (16) between an outer sole (18) and an inner sole (20) incorporates shock wave guide elements (28) of a material having a high acoustic speed, in the form of glass strips which extend spatially from the outer sole (18) obliquely laterally outwardly to a side of the sole volume. The strips (28) are surrounded by liquid. Above the strips (28) and below the inner sole (20), there is provided a barrier of material having a low acoustic speed, e.g. vermiculite. Surrounding the foot (12), opposed to the sole of the foot, there is provided a fluid having a high acoustic speed, e.g. glycerin to ensure effective transfer of any shock wave component entering the foot, away from the foot.
695 | US20100242308A1 | BELLES GORDON L | 2010-03-31 | 2010-09-30 | Footwear with interface for attaching devices | Footwear for use with a plurality of footwear-mounted devices, a combination of footwear and footwear-mounted devices, and footwear-mounted devices. In some cases, the footwear may include a heel portion and forefoot portion that may be independently coupled in a locked engagement with the footwear-mounted devices. In one embodiment, the footwear-mounted device may be slidably coupled with the heel receiver and/or the forefoot receiver with an insertion motion that is substantially coplanar with the footwear's sole.
696 | KR101273109B1 | HANWHA AEROSPACE CO LTD | 2011-03-22 | 2013-06-13 | the land mine protection kit of Special vehicle | PURPOSE: A mine-resistant kit of a special vehicle is provided to extend the lifetime of the special vehicle by not directly transferring physical impact caused by a mine explosion to the special vehicle, thereby only needing replacement of a modified mine-resistant kit. CONSTITUTION: A mine-resistant kit(10) of a special vehicle comprises a horizontal part(12), inclined parts(14), ribs(16), and brackets(18). The horizontal part is horizontally arranged in the lower part of the special vehicle, and pressure from a mine explosion is actuated on the horizontal part. The inclined parts are formed on both sides of the horizontal part and inclined in and upper outward direction. A part of the inclined parts is fixed to side plates of the special vehicle. The pressure of the mine explosion is dispersed. The ribs are arranged on the inner side of the inclined part and separate a surface of the special vehicle from the inclined parts.
697 | KR1020130004215A | HANWHA DEFENSE SYST | 2012-11-28 | 2013-01-09 | The land mine protection kit of special vehicle | The invention relates to the land mine shelter kit of the special-purpose vehicle. The land mine shelter kit of the special-purpose vehicle according to the present invention comprises C 0.1~0.3%, the Si 0.6~0.8%, the Mn 1.5 ~ 1.7%, the Cr 1.4 ~ 1.6%, the Ni 0.3 ~ 0.5%, the Mo 0.4 ~ 0.6%, B 0.001 ~ 0.006% based on the whole 100% and rest is the Fe. And the thickness is provided to 10 ~ 20mm and it is welded by the sealant in the inner side of the outside material (21): outside material (21) in which the explosion pressure of the land mine explosion acts and the inner side material (22):, the outside material (21) and inner side material (22) suppressing the deformation of the outside material (21) are united with the riveting or the bolting.
698 | US20110017054A1 | PLASAN SASA LTD | 2010-06-24 | 2011-01-27 | Belly armor | An add-on armor adapted for protecting a belly of a vehicle, the add-on armor comprising a base plate and a plurality of energy absorbing modules fitted to the base plate. The arrangement is such that at least a majority of a surface of each energy absorbing module facing the base plate overlaps with the base plate at an area thereof constituting a module zone. The module zones are associated with different modules being spaced from one another by vacancy zones.
699 | US8454082B2 | NP AEROSPACE | 2011-04-28 | 2013-06-04 | Vehicle | A protective vehicle body of non-metallic material comprises an integrally molded base (1) providing a floor and a lower body wall (5), the lower body wall having a lip (6) extending outwardly therefrom; and an upper part (2) providing a roof and an upper body wall, a lower edge of the upper body wall fitting within the lip (6) and being demountably attached to the base (1). The body forms part of a vehicle additionally having a front portion (8) including a front axle and a rear portion (9) including a rear axle, the front and rear portions (8, 9) being attached to the vehicle body by attachment means that are severable from the vehicle body by a blast wave.
700 | US20090004413A1 | UNIVERSITY OF DELAWARE | 2006-02-09 | 2009-01-01 | Conformable Ballistic Resistant and Protective Composite Materials Composed of Shear Thickening Fluids Reinforced by Short Fibers | A composition which contains a mixture of a shear thickening fluid and at least one inert filler and said shear thickening fluid and filler remain in a conformable form.
701 | US8016938B2 | UNITED STATES OF AMERICA THE AS REPRESENTED BY THE SEC OF THE ARMY | 2010-05-07 | 2011-09-13 | Structures and components comprising blast-resistant concrete also suitable for limiting penetration of ballistic fragments | Concrete structures and components with improved strength and toughness. A uniform mix of first constituents comprises: cement of Blaine fineness of 280-360 m2/kg; sand at a mass ratio of 0.75-1.25 of the cement; silica fume at a mass ratio of 0.15-0.4 of the cement; silica flour at a mass ratio of 0.15-0.3 of the cement; and microinclusions at a mass ratio up to 0.35 of the cement. This is then mixed with a blend of second constituents comprising a specified amount of an HRWRA and an amount of water at a mass ratio of 0.2-0.35 of the cement. This is mixed sufficiently to form a uniform cement-based paste to which an amount of macrofibers at a mass ratio of up to 0.35 of the cement is added to yield a uniform product. Nanoinclusions may be added to improve crack resistance and increase density.
702 | US20060162539A1 | GEKE TECH | 2005-02-03 | 2006-07-27 | Reactive protection arrangement | The invention describes a rigid or flexible pyrotechnic protection surface which is free or integrated into a housing, for medium-heavily and lightly armored vehicles, protection arrangements and surfaces to be protected, corresponding to FIG. 1, with a single-layer or multi-layer carrier (4) of any configuration which is inclined in the region of action of the threat and pyrotechnic layers (2, 3) mounted on the carrier on both sides. Shock waves and reaction gases are formed by the firing of both layers and are accelerated both in opposite relationship to and also in the direction of the penetrating hollow charge threat (1). In that way both the front powerful blast elements and also a great blast length are disrupted and thus lose their penetration capability or are at least greatly diminished in respect of their residual power. The pyrotechnic protection surface is disposed in a condition of dynamic equilibrium over the entire period of action. No influences which are destructive or relevant in terms of terminal ballistics are exerted on the external region or on the structure to be protected. To increase the overall effect selected explosive surfaces are covered on the inside and/or outside with non-metallic materials which do not form ballistic fragments so that they are set in motion at different speeds upon being blasted with a hollow charge. For practical use it is particularly advantageous if the wall of the housing is incorporated as one or more of the inert materials into the structure of the armoring arrangement. The combination of inert and pyrotechnic materials which are operative to afford protection, in conjunction with a suitable layering arrangement, means that the response time can be reduced in relation to known armoring arrangements to such an extent that only a very small part of the hollow charge blast can still penetrate the armoring. With such arrangements, the weight in relation to surface area which is necessary to afford protection can be markedly reduced in comparison with known reactive armoring arrangements without requiring a high-mass disruption layer which flies towards the vehicle. In that way only comparatively light structures are required on the vehicle side in contrast to known reactive protection systems.
703 | US7010811B1 | ARMORWORKS ENTERPRISES LLC | 2003-12-08 | 2006-03-14 | Lightweight soft body-armor product | A ballistic panel is provided for being incorporated into a lightweight soft body-armor product adapted for covering an area of the body. The ballistic panel includes an assembly of woven fabric plies with warp and fill yarns formed of bundled Poly (p-phenylene-2, 6-benzobisoxazole) fibers. The plies have a collective areal density of no greater than 1.0 pounds per square foot, and a V50 ballistic limit of no less than 1925 feet per second using a .22 caliber, 17 grain FSP at 0 degrees obliquity.
704 | WO2024046872A1 | SAINT GOBAIN CENT DE RES & DEVS & DETUD EUROEN | 2023-08-24 | 2024-03-07 | Energy-dissipating plate for armour, comprising a fibrous and porous damping material | The invention relates to a plate for dissipating impact energy for anti-ballistic armour, the dissipating plate consisting of a damping material consisting of a fibrous reinforcement bonded by an organic matrix comprising a thermosetting resin, the reinforcement comprising inorganic fibres assembled in the form of threads, the damping material having the following characteristics: - the volume content of fibrous reinforcement in the damping material is between 20% and 70%, the remainder to 100% being made up of the matrix and the porosity; - the fibrous reinforcement comprises, by volume, at least 50% of silica fibre threads having a mass content of SiO2 greater than 90%; and - the porosity of the damping material is between 2% and 10% by volume.
705 | US20120067100A1 | ATI PROPERTIES | 2010-09-20 | 2012-03-22 | Elevated Temperature Forming Methods for Metallic Materials | A method of forming a metallic article includes directly and/or indirectly inductively heating a localized region of a metallic article to a forming temperature. The metallic article may comprise materials selected from titanium alloys, nickel-base alloys, and specialty steels, e.g., stainless steel, high-strength low-alloy steel, armor steel alloys, and the like. The forming temperature may be in a forming temperature range of 0.2 to 0.5 of a melting temperature of a metallic material comprising the article. The metallic article is formed in the localized region. Devices for indirectly and directly inductively heating a localized region of a metallic article are disclosed. Articles including metallic articles processed according to the methods and/or devices taught herein also are disclosed.
706 | EP2646626A1 | BENTELER DEFENSE | 2011-11-08 | 2013-10-09 | Use of a wear-resistant steel component especially as the plow of a construction machine | The present invention relates to the use of a hot-formed and press-hardened wear-resistant steel component with a hardness of between 500 and 700 HB in construction machines, agricultural machines, mining machines, in supply, transport, clearing or maintenance machines or appliances or in household, garden, DIY or handicraft machines or appliances which are subjected to high levels of abrasive wear.
707 | RU2680948C1 | FEDERALNOE GOSUDARSTVENNOE BYUDZHETNOE UCHREZHDENIE TSENTRALNYJ NAUCHNO ISSLEDOVATELSKIJ ISPYTATELNYJ INST INZHENERNYKH VOJSK MINISTSTVA OBORONY ROSSIJSKOJ FEDERATSII | 2018-04-04 | 2019-02-28 | Porous aluminum based armored protection structure with the localized hardening volume | FIELD: methods of explosion protection.SUBSTANCE: invention relates to the field of armored materials for protection against the explosive ordnance damaging factors. Porous aluminum based with the hardening localized volume armored structure consists of porous open-cell aluminum containing 60–70 % of open interconnecting pores with a diameter in the range from 0.14 mm to 0.5 mm, on which surface an aluminum oxide layer is applied by micro-arc oxidation. Volume of pores (1) with the deposited aluminum oxide layer is localized in the armored structure total volume and forms a distinct contour with the pores non-oxidized volume (2). Volume contour of pores (1) with the deposited aluminum oxide layer is determined by any existing in three-dimensional space geometric figure. Localized volume of pores (1) with the deposited aluminum oxide layer can be either larger or smaller than the volume of pores without the deposited aluminum oxide layer. Localized volume of pores (1) with the deposited aluminum oxide layer and the volume of pores (2) without the deposited aluminum oxide layer alternations number within the structure general geometry framework are unlimited.EFFECT: combination in the porous homogeneous structure by the mechanical properties hardening volume localization, which provide the dispersion effect, and the explosion products shock-wave effect dissipation, damaging elements flow energy dissipation with decrease in the cracking level and the residual energy dissipation without the use of additional supporting structures.5 cl, 5 dwg
708 | CN103670414A | CHINA COAL ZHANGJIAKOU COAL MINING MACHINERY | 2013-11-27 | 2014-03-26 | Combined coal mechanical blasting mining method | The invention relates to the technical field of coal mechanical blasting mining methods and in particular relates to a combined thin coal seam mechanical blasting mining method which is suitable for more complicated occurrence conditions and has higher requirement on the reliability and the adaptability of mechanical blasting mining equipment. According to the coal mining method, a hydraulic drill wagon automatically moves and automatically drills holes on a scraper conveyer under the control of a hydraulic motor; the blasting operation is manually performed for coal falling; coal is supported by a hydraulic bracket and conveyed by the scraper conveyer. The complete equipment is simple in structure, low in overall height, high in mining efficiency, light in weight and convenient to maintain. According to the combined coal mining method, the shortcomings of poor adaptability and incapability of meeting the efficiency and benefit requirements at the same time in the combined mining equipment for thin coal seam in the southwest region can be overcome, and due to mechanical blasting mining, the mining efficiency of the thin coal seam can be improved and the mining benefit of the thin coal seam can be increased while the labor intensity of workers of thin coal seam working face can be greatly reduced.
709 | EP1799060A2 | LENZI EGISTO SPA | 2005-10-11 | 2007-06-27 | Anti-perforation insole for footwear | An anti-perforation insole (1) includes a multi-layer (10) consisted of at least four layers of a fabric (12), with a double-faced weft, made of high toughness polyester fibers coupled together by a thermoplastic film or an adhesive resin; each of the layers of fabric shows a surface treated by a coating (14) of polyurethane and/or acrylic resin enriched with micronized, ceramic: materials in form of silicates, for example of aluminium.
710 | WO2023212257A1 | WHITFORD PETER DUNCAN | 2023-04-28 | 2023-11-02 | Vehicle mitigation systems and methods of deploying a vehicle mitigation system | A vehicle mitigation system a barrier hauler and at least one barrier. The barrier hauler includes a stem, a handle positioned at one end of the stem, and at least one wheel positioned near an opposite end of the stem, the wheel capable of rotating relative to the stem. The barrier hauler further includes a lift arm having an engagement pin, the lift arm rigidly fixed relative to the stem and disposed at a first angle to the stem. The barrier includes at least one wheel positioned at a first end of the barrier to act in cooperation with the at least one wheel of the barrier hauler when the barrier hauler is engaged with the barrier.
711 | DE102012109693B4 | BENTELER AUTOMOBILTECHNIK GMBH | 2012-10-11 | 2018-06-28 | use of a steel alloy to manufacture a tank component and tank component | Use of a steel alloy which, expressed as a percentage by weight, is composed of Carbon: 0,29 - 0,32 % Silicon: 0.35 to 0.45% manganese 0.8 to 0.9% phosphorus max 0.015% sulfur 0.003% or less aluminum 0.01% to 0.03% chrome 0.8 to 0.95% molybdenum 0.3 to 0.4% nickel 1.0 to 1.65% copper max 0.15% titanium max 0.1% boron 0.002% up. 0.003% niobium 0.02 to 0.03% Nitrogen max 0.012% cobalt 0,002 - 0,55% The rest is iron and impurities resulting from the smelting, for the production of a tank component, in particular for a vehicle.
712 | US7398720B2 | NATIONAL INSTITUTE OF ADVANCED INDUSTRIAL SCIENCE & TECHNOLOGY ¦ KOBE STEEL LTD | 2005-03-22 | 2008-07-15 | Blasting method | A blasting method of processing a bomb by forming an explosive layer on an outermost surface of the bomb to be processed having a casing in a particular shape and by exploding the explosive layer, wherein the explosive layer comprises a first explosive layer formed around the outermost surface of the casing and a second explosive layer formed as to surround the first explosive layer, an explosive in the second explosive layer has a higher explosion velocity than an explosive in the first explosive layer, and the second and first explosive layers are exploded at a certain time interval by igniting a particular region of the second explosive layer. The method allows low-cost blasting of bombs, by relaxing the impact of the scattering casing fragments.
713 | US8640595B2 | FORD GLOBAL TECH LLC | 2012-08-24 | 2014-02-04 | Blast-resistant vehicle hull | A vehicle hull has a longitudinal blast mitigation duct formed between left and right hull portions. The duct includes a first section oriented at a first angle to a longitudinal reference line, and a second section adjacent to the first section and oriented at a second angle to the reference line. The second angle is greater than the first angle to form a diverging surface for a shock wave travelling from the first to the second section. The blast mitigation duct further comprises a second, rearward-oriented diverging surface for a shock wave travelling rearward along the hull. A rib projects generally perpendicular from a joint between the first and second sections and is configured to initiate separation of the shock wave from the hull, thereby reducing the amount of energy transferred to the hull.
714 | CN108302983A | DONGGUAN PROPERTY RIGHTS EXCHANGE CENT | 2017-12-07 | 2018-07-20 | Multistage protection mine clearing and protective device | The invention discloses a multistage protection mine clearing and protective device. The multistage protection mine clearing and protective device comprises an isolating device, an impact buffering device mounted on the bottom face of the isolation device, and mounting fixing devices mounted at the upper and lower ends of the isolation device through hinges. The isolating device comprises frame plates and isolating rubber plates mounted inside the frame plates; the frame plates are provided with uniformly-distributed steel wire strips in the horizontal direction and the vertical direction correspondingly, and the steel wire strips are spiral; and each isolating rubber plate is formed by riveting of two rectangular isolating rubber plate bodies in a riveted manner, wherein one of the isolating rubber plate bodies is provided with a plurality of cylindrical rods, and the corresponding position on the other isolating rubber plate body is provided with a plurality of cavity cylindrical holes. The structure is firm and simple, operation is convenient, no interaction force exists between the isolating rubber plates, the protection effect is not mutually affected in the mine clearing process, and the isolating rubber plates can be replaced, so that the service life of the isolation device is prolonged, the mine clearing cost is reduced, and the mine clearing and protective device is worth popularizing.
715 | GB2522581A8 | WIND FARM ANALYTICS | 2014-06-09 | 2015-08-05 | Turbine fluid velocity field measurement | A method of three-dimensional Doppler velocimetry applicable to turbines such as wind turbines achieves improved velocimetry by use of various possible convergent beam geometries and employing beam sources mounted on the turbine such as on a wind turbine nacelle, rotor hub or rotor blades.
716 | US20120176237A1 | TABE JOSEPH AKWO | 2011-01-12 | 2012-07-12 | Homeland intelligence systems technology "h-list" and battlefield apparatus | Homeland Intelligence Systems Technology “H-LIST” and battlefield apparatus comprises nano-sensors embedded in a silicon substrate and etched/fused in a micro-fibered material. The silicon substrate is alloyed with miniaturized steel responsive to weapons, preventing bullet penetration and providing effective detection platform on an outfit. The outfit is operable for monitoring suspicious terrorist activities and for tracking biological and chemical gases, and explosives, including weapons of mass destruction and physiological conditions of personnel. Disclosed embodiments provide wearable detection apparatus comprising plurality sensors on an outfit configured to be worn by military personnel, an officer, a security officer, a bus driver, hostesses, Doctors, civil establishment hospital patients and the like, for protection and for sensing deadly gases, explosives, and physiological conditions in a defined area. A receptor is operatively configured and worn proximate to the outfit responsive to detection signals. The receptor is communicatively connected to the sensors and operable for receiving/analyzing detection signal communications wirelessly indicative of the presence of a sensed agent, whereby detected signals are transported wirelessly to a central security monitoring station, providing communications to first responders. The communications could be reachable to backup security personnel or agents, prompting them to respond to the vicinity of the detection. The sensors are multifunctional and coded to recognize wavelike pattern of gases and explosives traveling through the wave. Embodiments provide the outfit and the receptor being operable to process the portion of the detection signal to determine the detection type and/or whether there is a concealed object by conducting a test in which a first characteristic of a first dielectric constant associated with a person is determined, and a second characteristic of a second dielectric constant associated with the concealed object and or weapons of mass destruction is determined to expedite data transmission and communication to first responders.
717 | CN113624073A | SHANDONG LANDONG INTELLIGENT TECH CO LTD | 2021-07-12 | 2021-11-09 | Pneumatic mine clearing device and system | The invention discloses a pneumatic mine clearing device and system. According to the technical scheme, the pneumatic mine clearing device comprises a shell, a rotating wheel shovel is arranged in the shell, a first nozzle is installed at the set position in the rotating direction of the rotating wheel shovel, and the first nozzle is used for spraying out gas providing rotating power for the rotating wheel shovel; a high-pressure cavity is formed in the inner wall of the shell, a second nozzle is installed at the air outlet end of the high-pressure cavity and can spray out high-pressure airflow to form an air knife, and mine clearing operation is conducted through the rotating wheel shovel and/or the air knife. The air knife and the pneumatic rotating wheel shovel are integrated, the mine clearing state is selected by adjusting an air cylinder control switch, and the device is simple in structure, light and suitable for single-soldier operation; and an operating rod, a camera and a display screen are arranged, so that the mine clearing safety is improved.
718 | US20140224111A1 | BAE SYSTEMS HAGGLUNDS AKTIEBOLAG | 2012-09-27 | 2014-08-14 | Protection device for vehicle | The present invention relates to a protection device for a vehicle intended for military application comprising a wall configuration with ballistic protection properties arranged to constitute a delimitation of a protection zone of the vehicle, wherein said wall configuration is movably arranged in the vehicle for adaptation according to needs of the configuration of said protection zone. The invention also relates to a vehicle.
719 | US20150196991A1 | ESCO CORP | 2015-01-09 | 2015-07-16 | Encapsulated Wear Particles | Incorporating hard particles in a matrix forming the surface of a member can significantly increase wear resistance. Practical use of diamond in industrial applications is limited as the carbon structure breaks down to graphite in air at temperatures over 700° C. When exposed to molten iron the diamond surface can also chemically react and dissolve into the iron. Metal compounds that coat the diamond can provide one or more protective layers that limit contact of the diamond surface with elements that will degrade its structure. Coating can also provide a wettable surface for the molten matrix during processing to improve retention of the particle in the matrix.
720 | US12088244B2 | LAT ENTERPRISES INC | 2023-12-14 | 2024-09-10 | System for supplying power to at least one power consuming device using rechargeable battery | A system for supplying power to power consuming devices includes a portable battery pack including one or more rechargeable batteries enclosed in a pouch and a generator operable to convert kinetic energy to electrical energy. The one or more batteries include at least one battery element and a battery cover including one or more channels to accommodate wires of one or more flexible omnidirectional leads and a compartment sized to receive the at least one battery element.
721 | CN114018111A | HONGDA MINING IND ¦ ANSTEEL MINING BLASTING CO LTD | 2021-09-30 | 2022-02-08 | Sandstone aggregate mine rock mass blasting mining method | The invention relates to blasting of mine rock mass, and particularly relates to a sandstone aggregate mine rock mass blasting mining method. The method comprises the following steps of partitioning according to a lumpiness requirement, and drawing a blasting lumpiness partition map of the rock mass; designing blasting parameters according to a lumpiness grading requirement required by a scheduling instruction of the production plan; performing hole distribution blasting mining operation on the lumpiness area; analyzing the lumpiness of the blast pile after blasting, and optimizing blasting parameters; and carrying out the next blasting mining operation according to the optimized blasting parameters. According to the method, the blasting lumpiness partition map is drawn, the rock mass is partitioned according to the lumpiness quality according to the six indexes, the method is more suitable for the reality of sandstone aggregate mine rock mass blasting mining, different rock mass areas can be selected for blasting operation according to the lumpiness proportion of a production plan, and the comprehensive cost of blasting operation can be reduced; in addition, blasting parameters are optimally designed, and a step blasting method of a non-uniform and non-coupling charging structure is adopted so that the comprehensive cost is further reduced, and the fine ore rate is greatly reduced.
722 | EP2494303B8 | RHEINMETALL WAFFE MUNITION GMBH | 2010-10-12 | 2017-11-08 | Protective system, in particular against multi-slug projectiles | The invention relates to a protective device (1) for a mobile or stationary vehicle or object against projectiles, ammunition, and other bullets, in particular against multi-slug projectiles, comprising a housing (2), in which one or more plates (5) are mounted, preferably loosely arranged in a frame (7), so that, when the projectile strikes the plate (5), said plate can be detached from the frame (7). When the first fragment strikes a protective plate (5) of the protective device (1), said protective plate is torn from the support thereof and becomes deformed. This withdraws speed from the fragment by accelerating the plate (5). Puncture of the plate (5) is prevented by the elastic support of the frame (7). Thus, the next fragment strikes the first one, and a collision of the two fragments occurs. Step by step, energy is thus withdrawn from the individual fragments.
723 | EP2312258B1 | NEXTER SYST SA | 2010-10-06 | 2013-02-20 | Protection device for a grating of the body of a vehicle | The device has a plate (4) i.e. armor plate, placed at a distance from a louver (2) by using spacers (5) secured to a wall (3) of a vehicle. The plate is secured to each of the spacers by a connection unit shearable or deformable under the effect of pressure exerted on the plate. The plate is slid along the spacers for blocking the louver under the effect of exerted pressure. Each spacer is constituted of a rod (7) fixed to the wall and a pin (8) arranged coaxial to the rod. The plate is supported on the pin and maintained by the rod using a head (9) or a nut.
724 | KR101904614B1 | HYUNDAI ROTEM CO | 2016-11-24 | 2018-11-30 | Armor for ground torpedo pressure of explosion defense | The present invention relates to an armor for protecting explosion of a mine, which is mounted in a lower portion of a combat vehicle and minimizes vertical deformation at explosion of the mine to promote safety of passengers, without increasing a thickness. The armor includes an outer armor having a substantially V-shaped cross section and a recessed portion at the center, of which slope portions are formed on both sides of the recessed portion to have an angle of inclination increased from a lower portion to an upper portion; a reinforcing rib having a plurality of inner reinforcing ribs integrated with the inner surface of the outer armor, and a plurality of outer reinforcing ribs integrated with the outer surface; and a reinforcing panel connected integrally with the inner surface of the outer armor and having engaging slots on both sides to receive the inner reinforcing ribs, of which the top surface is provided with a plurality of fastening holes to achieve the same behavior as the outer armor, thereby absorbing impact at explosion of the mine and thus reinforcing strength.
725 | WO2019224685A1 | BOTHA LUAN ¦ BOTHA LIZELLE | 2019-05-20 | 2019-11-28 | Vehicle window assembly | A vehicle window assembly which includes a transparent sheet (12), a supportive frame (14), extending circumferentially about the transparent panel (sheet 12), and, a mounting arrangement for mounting the vehicle window assembly detachable onto a window zone of a vehicle. The supportive frame (14) overlaps the transparent sheet (12) circumferentially and about a peripheral region thereof and includes metallic frame members in the form of a flat metallic bar (18) and an angular member (20) of substantial L - shape in cross sectional side view.
726 | KR101421125B1 | AGENCY FOR DEFENSE DEV | 2013-08-09 | 2014-07-18 | Mine resistant ambush protected vehicle | The present invention relates to a vehicle including an oppression protection system dispersing the oppression to the lower part of the vehicle. The oppression protection system includes: a protection structure separated from the lower part of a vehicle body to the ground and connected to the vehicle body, and an oppression absorption module to connect the protection structure and the vehicle body.
727 | FR2842894B1 | PANHARD GENERAL DEFENSE | 2002-07-24 | 2007-01-05 | VEHICLE SHIELDING structure | This armor structure for a moderately protected vehicle comprises an outer layer (2) made of a very ductile material, intended to first receive impacts from projectiles, and an inner layer (1) made of a material with very high hardness to stop the projectiles. passed through the first layer.
728 | FR2846738A1 | PANHARD GENERAL DEFENSE | 2002-11-05 | 2004-05-07 | Protective sandwich structure for vehicles comprises outer plate of highly ductile material and inner layer of material with high hardness fixed together by spacers | The sandwich structure comprises an outer plate (2) made of a highly ductile material intended to receive first impacts of projectiles. There is an inner layer (1) made of a material with a high hardness for stopping projectiles which have passed through the first layer. The outer plate has a constant thickness and is fixed on the inner layer by means of spacers (13). Each spacer has a tapping for receiving a screw (11) fixing it on the inner layer and a screw (5') fixing it to the outer plate.
729 | DE102011109660B3 | BENTELER DEFENSE | 2011-08-08 | 2013-01-17 | Molded component, useful for armor of a person or an object e.g. building, comprises protective or armor steel alloys, and many partial areas of increased hardness and a partial area of increased ductility on one of the two surface sides | Molded component (1) comprises: at least one protective or armor steel alloys, which are obtained by at least partial thermoforming, at least partial press-hardening and at least partial annealing; and many partial areas of increased hardness (2) and a partial area of increased ductility (3) on at least one of its two surface sides. The partial area of increased ductility is designed as a surface network structure over the whole area or a substantial portion, preferably at least 60%, above all at least 80% of the surface of the molded component. Molded component (1) comprises: at least one protective or armor steel alloys, which are obtained by at least partial thermoforming, at least partial press-hardening and at least partial annealing; and many partial areas of increased hardness (2) and a partial area of increased ductility (3) on at least one of its two surface sides. The partial area of increased ductility is designed as a surface network structure over the whole area or a substantial portion, preferably at least 60%, above all at least 80% of the surface of the molded component, where each individual partial area of increased hardness, which does not intersect the outer periphery surface of the molded component, is completely included by the partial area of increased ductility. The maximum distance of each individual partial area of increased hardness to adjacent partial area of increased hardness is originating from maximum and a half times of one caliber of projectiles or fragments, and cross-sectional dimensions of debris of projectiles or fragments, and/or an explosion fragments, to which the shape of the component serving as the armor member is provided in the respective predetermined bombardment and/or mine protection class. Independent claims are also included for: (1) a motor vehicle, comprising a body, preferably passenger compartment, which is reinforced by at least one molded component; and (2) producing a molded component, comprising providing a non-preformed board, which comprises at least one steel alloy, or at least partially preformed output component made of a circuit board, which comprises at least one of steel alloy, where the steel alloy is protection or armor steel alloy, and at least partially thermoforming in three dimensions, hardening, at least partially pressing the board or the main component and at least partially annealing the board or the main component, where many partial areas of increased hardness and a partial area of increased ductility are formed by locally different heating of the board or the main component before the thermoforming and/or locally varying cooling rates during the press hardening on at least one surface side of the molded component.
730 | EP3055639B1 | KRAUSS MAFFEI WEGMANN GMBH & CO KG | 2014-10-07 | 2019-12-11 | Protection element with a decoupling layer | The invention relates to a protection element for protecting an object from military threats, having an armour plate (2) with a threat side (3) facing a threat and an object side (4) facing the object being protected, a decoupling layer (5) being arranged on the threat side (3) to decouple the impact of a blow on the armour plate in the event of a ballistic strike from the impact of the ballistic object itself on the armour plate.
731 | EP2338768B1 | TENCATE ADVANCED ARMOR | 2010-12-17 | 2020-04-29 | Reinforcement device for a vehicle's armour-plating | The device (1) has a multiaxial composite structure adapted to be fixed at shielding elements (3) of a wheelhouse (2) in a structure (6) of a lower part of an armored or civil vehicle so as to cover a region arranged around a connection zone that joins the shielding elements. The composite structure includes continuous fibers extended on both sides of the zone. The composite structure is formed as a single piece using a material having high shock wave dissipation rate, such as glass fiber, aramid fiber or carbon fiber, or sandwich material having honeycomb or structural rigid foam core.
732 | NO20180201A | BALLISTIC SKIN AS | 2018-02-07 | 2019-08-08 | High performance waterproof fabric | Disclosed here, an Ultra-High Molecular Weight Polyethylene (UHMWPE) based high performance and waterproof fabric 100 manufactured with core or sandwich type structure using 3D weaving technique. Said fabric 100 characterized by a core fiber 104 comprising an Ultra-High Molecular Weight Polyethylene (UHMWPE), and a sheath or surface fiber 102 comprising any one of natural, synthetic or combination thereof. Said sheath or surface fibers 102 and core fibers 104 are woven using three-dimensional (3D) weaving technique to form Ultra-High Molecular Weight Polyethylene (UHMWPE) based core or sandwich type three-dimensional (3D) fabric 100. The Ultra-High. Molecular Weight Polyethylene (UHMWPE) based core or sandwich type three-dimensional (3D) fabric 100 is further treated with resins such as silicones, to provide soft, waterproof, any fluid proof (gas, oil, etc.), UV proof and chemical resistant property characteristics and enhances the mechanical property of the fabric 100.
733 | RO131810B1 | COSEREANU LIVIU MIHAIL ¦ LĂPĂDAT DANIEL ¦ IANCU FLORINEL ¦ PUICA CONSTANTIN CRISTINEL ¦ ROSCA PETRU | 2016-11-22 | 2023-04-28 | Mine-protection system for armoured vehicle | -
734 | KR101713647B1 | PYRO INDS | 2016-06-17 | 2017-03-08 | Multi protective panel and multi protective clothing | The present invention relates to the board for the multi-purpose fusion defence and the multi-purpose protective clothing including the same, and the wearer is safely protected from all casualties inorganics including the firearms, the particle of the explosive substance and land mine, the swords class (blade / gimlet class) etc. and the damage of human life is removed and even when the defensive function is excellent the convenient activity is provided through the reduction in weight and ergonomic design and the combat performance, the counterterrorism suppression performance and atrocious crime arrest performance etc. can be improved and the hard armor which relatively is excellent in the defence performance is used in the body critical part through the combination of the soft armor and hard armor and it is quick using the soft armor in which relatively flexibility is good for the part requesting wearability and activity about the threat of the opponent and the safe action is possible. The soft armor part (soft amour) (120) in which the board for the multi-purpose fusion defence according to the invention has the hard armor part (hard amour) (110) without flexibility and flexibility is configured to coexist through the defence fabric in which multiple fabrics are laminated and which is made and the fabric consisting of the outer cover covering the outside of this defence fabric and since the resin is applied in the part corresponding among the fabric with the hard armor part on the other hands the resin is not applied in the part corresponding with the soft armor part and it synthesizes the fabric with the thermosonic into one body while the resin the crosslinking role the hard armor part is formed and as to the remaining part, fabrics maintain the layer structure and the soft armor part in which it has flexibility is formed. The multi-purpose protective clothing including the board for the multi-purpose fusion defence according to the invention is made up of the board for the defence compound fruit: multi-purpose fusion defence built in the protective clothing including the testicle protective brace (4) which is connected to the front plate (1) protecting the breast of the wearer and abdomen and neck, and the rear plate (2): which is connected to the front plate while protecting the wearer etc. and front plate (1) holds the thigh and is fixed, and the eight protective brace (5) which is formed in order to surround the arm of the wearer through the clamping member.
735 | CN115540691A | 重庆千能机械制造有限公司 | 2022-09-29 | 2022-12-30 | High-strength vehicle body structural component | The invention relates to the technical field of vehicle body structural components, and provides a high-strength vehicle body structural component which is provided with buffer liquid in a matched mode, can well absorb impact force generated during mine explosion, is adjustable in vehicle body capacity, practical and flexible, simple in vehicle interior space adjustment and good in practicability and comprises an outer vehicle body structure. The vehicle comprises an outer vehicle body structure and further comprises a chassis system and a movable vehicle body structure, the bottom end of the outer vehicle body structure is fixedly connected with a protective box body, the front end and the rear end of the protective box body are fixedly connected with side box bodies, the two side box bodies communicate with the protective box body and are connected with the outer vehicle body structure, and a plurality of top openings are formed in the top ends of the two side box bodies; the chassis system comprises two longitudinal beams, the two longitudinal beams are fixedly connected through a plurality of cross beams, the outer vehicle body structure is connected to the top ends of the two longitudinal beams, and the protective box body and the two side box bodies are matched to form a semi-surrounding structure.
736 | EP2959257B1 | KRAUSS MAFFEI WEGMANN GMBH & CO KG | 2014-02-11 | 2017-05-31 | Armored vehicle comprising a retracting roof | The invention relates to an armored vehicle having a vehicle cabin (4) on which a retracting roof (5) is arranged, said retracting roof (5) being arranged such that it can be moved pivotally and linearly relative to the vehicle cabin (4).
737 | CN118745895A | YUNNAN PHOSPHATE CHEM GROUP CORP ¦ YUNNAN ZHONGLIAO MINE IND DEV INVESTMENT | 2024-08-07 | 2024-10-08 | Static blasting mining method suitable for thick ore body sylvite ore | The invention discloses a static blasting mining method suitable for thick ore body sylvite ore. The static blasting mining method comprises the following steps of (1) ore deposit development, (2) panel chamber strip division, (3) strip chamber groove broaching, (4) static blasting ore breaking and (5) ore deposit roof plate management. According to the method, accurate mining engineering arrangement is simple, the chamber production capacity is large, and the stoping efficiency is high; production operation in a limited space in underground mining operation is facilitated; and compared with traditional blasting ore breaking, surrounding rock disturbance is smaller, no toxic or harmful gas is generated in the production process, and the ventilation pressure is small.
738 | FR3013670B1 | KNDS FRANCE | 2013-11-22 | 2015-11-20 | Structure de caisse | The invention relates to an armored vehicle body structure (1) comprising a very thick upper floor (2) and a very thick lower floor (3) superimposed, body structure (1) characterized in that the upper floor ( 2) and the lower floor (3) are assembled with each other by at least one tenon (5) in a mortise (6), at least one wedge (7) being housed in the mortise (6) with the tenon (5).
739 | US7081754B1 | HARRIS AL | 2004-02-27 | 2006-07-25 | Metal detection system with a magnetometer head coupleable to conventional footware and method of use | A metal detection system with a magnetometer head coupleable to conventional footware and method of use for facilitating hands-free detection of metals below a surface of the ground adjacent to a user. The metal detection system with a magnetometer head coupleable to conventional footware and method of use includes a magnetometer assembly, a control assembly, and a coupling assembly. The magnetometer assembly is designed for passing over a surface and detecting metal below the surface. The control assembly is operationally coupled to the magnetometer assembly, and facilitates operational control of the magnetometer assembly. The coupling assembly operationally couples the magnetometer assembly to a piece of conventional footware.
740 | WO2010128253A1 | CEDREM ¦ POLE DE PLASTURGIE DE LEST ¦ THORAL PIERRE KARINE | 2010-05-05 | 2010-11-11 | Device for protecting against the impact of high-energy pressure waves by absorbing energy | The invention relates to a device for protecting against the impact of high-energy pressure waves (F) by absorbing energy, wherein said device includes a stack of several composite material layers (10, 12, 14), the first layer (10) being directed towards said waves (F), characterized in that at least one of the layers includes an upper skin (16-1), a web (20-1), and a lower skin (22-1) as well as bridges (24-1) for connecting the two skins that pass through said web and that can rupture in order to absorb the impact of said high-energy pressure waves.
741 | EP3002541B1 | NEXTER SYST SA | 2015-09-22 | 2017-01-11 | Vehicle seat | The subject of the invention is a seat (1) for a vehicle and in particular for an armored vehicle. This seat comprises a backrest (2) and a seat (3), comprising a hinged tilting tablet (12) with respect to the backrest (2), which tablet can be positioned in a folded position in a housing (11) of the backrest at the level of a front face of the latter which is intended to receive the back of a user seated on the seat. This seat is characterized in that it comprises armrests (17) on which the tablet (12) bears in an unfolded position.
742 | US9846012B2 | LINEWEIGHT | 2015-12-15 | 2017-12-19 | Ballistic nape protector for ballistic helmet | A ballistic armored component attaches to the existing retention straps of common combat helmets and provides protection to the otherwise exposed lower skull and upper neck region. A fabric covering contains a soft armor or hard armor insert, and is mounted by straps or other fasteners to existing straps found in conventional helmets. The armor component may be fabric of aramid fibers, or fabric of ultra high molecular weight polyethylene fibers, or may be fabricated of a rigid plate of ceramic, polymer, or metal. The armored component adds additional protection from ground-level or subterranean munitions, by placing a ballistic shape on the lower skull region (occipital region), providing significant additional ballistic coverage with minimal weight and bulk. The fabric shell may also be connected directly to the helmet shell, to allow the component to withdraw within the helmet when the wearer's neck is flexed rearwardly.
743 | RO125924A2 | STIMPEX | 2009-06-10 | 2010-12-30 | Device for climbing, protecting and rescuing | The invention relates to a device for climbing and displacing, used during some human activities which involve moving over natural and/or artificial obstacles concomitantly with ensuring protection against mechanical shocks or hits caused by solid bodies of relatively small dimensions and speeds of up to 600 m/s, generated by light firing munition or by improvised explosive devices, as well as for protecting a person and/or for saving a potential injured person. According to the invention, the device comprises a succession of horizontal rectangular bars (1) supported by two hexagonal vertical bars, by means of some hexagonal-shaped clamps (3) and which, starting with the first and second horizontal bar (1) from the bottom upwards, cover the other vertical hexagonal bars (2), which have some sides of decreasing dimensions ranging from 3/8 to 7/8 of a side of the first pair of vertical hexagonal bars (2), the succession of horizontal and vertical bars (1 and 2) allowing the extension, so as to make it easy for the user to surpass natural or artificial obstacles by climbing and which, simultaneously with extending the succession of bars (1 and 2) unfolds a complex blanket (4) secured by means of some belt straps (5) to the horizontal bars (1), the complex blanket (4) having a relatively larger width than the width of the horizontal bars (1), the blanket (4) ensuring the user's protection against mechanical shocks, which, in case of an accident, by mounting some cylindrical parts (11) with some wheels (12), by means of some hexagonal clamps (13) and by securing with some buckles (14), can be easily transported for being given the medical aid.
744 | RO135675A0 | UM 0466 BUCURESTI | 2021-12-15 | 2022-04-29 | Small-sized ballistic protection panels | The invention relates to small-sized ballistic protection panels, effectively used in reducing the effects of improvised explosive devices on citizens and critical infrastructure elements. According to the invention, the protection panels comprise a system of interconnectable frames made of three independent frames (101), made of a corner pipe (201), with two reinforcements (202 and 207), installed on the back, on the upper reinforcement (207) a support device (205) being fixed by means of a hinge (208) and on the sides there being some cylinders (203 and 208) made of steel, in which some hinges (210) are fastened by means of bolts (211), the frames (101) being provided with running systems (204), which allows an operator to take them one by one to the desired position, and there, depending on the desired configuration, to assemble them with the help of hinges and bolts, the central and novelty element being represented by making a device with a multilayer structure, which uses innovative materials with increased efficiency, having superior physical and mechanical capabilities and which is made of six panels (303, 304, 305, 306, 307 and 308) of composite materials assembled in a frame (301) of U-shaped profile, made of aluminium, provided with four handles (302) for transport, the panels being arranged as follows: a composite panel (303) of 8 layers UHMWPE fabric and epoxy resin with carbon nanotubes addition with multiple walls MWCNT, a composite panel (304) of fiberglass, graphene, silicone polymer, aerogel powder, a composite panel (305) of 25 layers UHMWPE fabric and epoxy resin with carbon nanotubes addition with multiple walls MWCNT, a panel (306) of epoxy resin- embedded silicon carbide, a panel (307) of polyester-polyethylene resin-embedded rubber granules, a composite panel (308) of 25-layer UHMWPE fabric and epoxy resin.
745 | CN102748056A | SHANDONG MINING MASCH GRP CO LTD | 2012-07-25 | 2012-10-24 | Large-inclination blasting mining light top coal caving bracket set | The invention discloses a large-inclination blasting mining light top coal caving bracket set which comprises three hydraulic brackets, wherein the hydraulic brackets are horizontally arranged at intervals and are same in structure; each of the hydraulic brackets comprises a base and a top beam; a holding plate is connected with the front end of the top beam; a supporting frame is arranged on the base; a connecting rod is arranged between the supporting frame and the top beam; a front coal sliding plate is connected with the front end of the hydraulic bracket which is located in middle while a rear coal sliding frame is connected with the rear end; a push-pull cylinder and a dragging cylinder are respectively connected with the bases of the hydraulic brackets on two sides; a piston rod of the push-pull cylinder is hinged with the front coal sliding plate; the piston rod of the dragging cylinder is hinged with the rear coal sliding frame; sleeves are arranged on the bases of the hydraulic brackets; supporting shafts are arranged in the sleeves; an anti-skidding cylinder is hinged between the supporting shafts on the bases of two adjacent hydraulic brackets; an anti-falling bracket which extends downward is arranged on the top beam; and an anti-falling cylinder is hinged between the anti-falling brackets of the two adjacent hydraulic brackets. The large-inclination blasting mining light top coal caving bracket set has the advantages that the stability of the brackets is high and the bracket set is suitable for the mining of a large-inclination ultra-thick coal working surface.
746 | CN111663898A | LUANCHUAN LONGYU MOLYBDENUM IND | 2020-07-20 | 2020-09-15 | Perforation apparatus for surface mine blasting mining | The present invention discloses a perforation apparatus for surface mine blasting mining, which is suitable for perforation operation during blasting mining. The perforation apparatus of the present invention mainly consists of a frame and a perforation assembly, wherein a first diesel engine is provided on the frame; walking wheels are mounted on both sides of the bottom end; a worktable disposedat the front end of the frame is provided with a guide hole longitudinally penetrating through the worktable, and is connected to the perforation assembly by means of the guide hole; a second dieselengine on the perforation assembly is connected to a rotation shaft by means of a coupling; the bottom end of the rotation shaft is connected to the top end of a drill rod; a protective cover sleevesthe outer side of the rotation shaft by means of a connection sleeve; the connection sleeve can slide with respect to the longitudinal direction of the rotation shaft and rotate with respect to the rotation shaft; a guide sleeve sleeves the outer side of the protective cover, and can slide with respect to the longitudinal direction of the guide hole; and the guide sleeve is connected to a rotationshaft bearing by means of a center through hole at the top end. The perforation apparatus of the present invention effectively solves the problems of more mining blasting holes and time and power waste in manual perforation, and achieves convenient operation, safety and reliability.
747 | NZ739026B | CHONG KUN DANG PHARMACEUTICAL CORP | 2016-07-27 | 2019-07-02 | 1,3,4-oxadiazole sulfonamide derivative compounds as histone deacetylase 6 inhibitor, and the pharmaceutical composition comprising the same | The present invention relates to novel compounds represented by the formula I having histone deacetylase 6 (HDAC6) inhibitory activity, stereoisomers thereof or pharmaceutically acceptable salts thereof, the use thereof for the preparation of therapeutic medicaments, pharmaceutical compositions containing the same, a method for treating diseases using the composition, and methods for preparing the novel compounds. (I) The novel compounds, stereoisomers thereof or pharmaceutically acceptable salts thereof according to the present invention have histone deacetylase (HDAC) inhibitory activity and are effective for the prevention or treatment of HDAC6-mediated diseases.
748 | FR3082299B1 | ARQUUS | 2018-06-08 | 2022-01-14 | ARMORED MOTOR VEHICLE COMPRISING A SURVIVAL CELL | This armored motor vehicle comprises a survival cell forming a body of the vehicle and front and rear undercarriages respectively connected to opposite ends of the survival cell. The survival cell has a substantially flat bottom wall (20) and the vehicle has hollow boxes (22) mounted on the bottom wall (20) of the survival cell, outside the survival cell, each box (22) comprising a bottom panel (30) forming a protective plate for the survival cell.
749 | IL213556B | NAVISTAR DEFENSE LLC | 2011-06-14 | 2015-10-29 | Vehicle armor | -
750 | WO2005101233A1 | BYTESIZE SYST ¦ FAY JAMES E ¦ ALLAM SCOTT ¦ STAAS GARY | 2005-04-13 | 2005-10-27 | Method and system for manipulating threaded annotations | A computerized method for manipulating threaded annotations in a collaboration environment is disclosed. The invention provides a graphical interface for viewing, manipulating and communicating the annotations for electronic documents. The invention provides an improved way to share, mark up and discuss electronic documents.
751 | WO2016004386A1 | BELL SPORTS INC | 2015-07-02 | 2016-01-07 | Flex spring helmet | A helmet can include a helmet body formed of a foam energy-absorbing material in which the helmet body includes inner and outer opposing surfaces. A plurality of lower slots can be formed completely through the helmet body and can be open at a lower edge of the helmet body. A plurality of upper slots can be formed completely through the helmet body and be open at a top portion of the helmet body to form a star shape. An S-shaped panel of the helmet body can include an undulating form from the alternating and overlapping positions of the plurality of lower slots and the plurality of upper slots. A reinforcing halo can be disposed within the helmet body to reinforce areas of weakness in the helmet body resulting from the plurality of lower slots and the plurality of upper slots.
752 | US20080178730A1 | WALKERS HLDG | 2007-10-17 | 2008-07-31 | Perforating gun loading bay and method | A perforating gun loading bay is described for protecting adjacent areas from an accidental explosion during gun loading. The bay can be an insert-type arrangement or a stand-alone structure. The bay includes metal plate walls, a floor and a roof.
753 | US8966668B2 | SUTTON ANDREW CAMERON | 2013-12-11 | 2015-03-03 | Web and bladder suspension protection system | Lightweight and flexible personal protective padding systems for the protection of joints, bones and muscles, where one embodiment includes a hard outer shell structure as shielding, a gas filled compartment or bladder to stabilize the system and absorb and disperse impact energy and/or a web structure suspended across opposed peripheral edges of the outer shell and between the shell and user's body to absorb energy and to provide ventilation. Hybrid structures include both the bladder and web structure.
754 | WO2023204764A3 | NATIONAL UNIVERSITY OF SINGAPORE ¦ LUCKY JOINT CONSTRUCTION PTE LTD | 2023-04-19 | 2023-11-30 | Directional soil coring and sampling apparatus and method | The present invention describes a horizontal directional soil coring and sampling apparatus and method. With this invention, a location of a desired soil sample (201, 301) is determined and a drill profile is plotted from an entrance pit (30). A drill head is driven along the drill profile by drill pipes (136) to create a pilot drill-path (140); the pilot drill-path (140) is then enlarged to a bored path (150) with a forward reamer (160). In one embodiment, a coring head (210) and a soil extractor (270) are driven into the bored path (150) to obtain an undisturbed soil sample (201). In another embodiment, outer tubes (336) are driven along the bored path (150) with a coring head (310), and a wireline soil extractor (370) is sent down an interior bore of the outer tubes to obtain an undisturbed soil sample (301).
755 | FR3128282B1 | SOFRAME SOC FR DE MATERIEL | 2021-10-18 | 2024-04-05 | ANTI-MINE STRUCTURE WITH DEFLECTION DEVICE AND EVACUATION DEVICE | Armored land military vehicle (1) comprising anti-mine protection comprising at least two deflection shields (4) with a V-shaped section extending transversely to the vehicle, and at least one pair of flues provided between two successive deflection shields. The flared part of each deflection shield faces upwards, while the pointed part (6) faces downwards. The lower opening of each flue opens downwards at the level of the upper flared part of two successive deflection shields, while the upper opening (17) of each flue opens upwards preferably at the level of the roof of the vehicle and /or at an exterior side wall (9) of the vehicle. Thus, in the event of an explosion under the vehicle, the blast from the explosion is channeled between the inclined sides of two successive deflection shields and is evacuated quickly upwards and/or laterally through the flues. Figure for the abstract: Fig 31
756 | US20080257138A1 | 1323079 ALBERTA LTD | 2007-09-19 | 2008-10-23 | Perforating gun loading bay, table and method | A perforating gun loading bay includes a loading area and a separate gun component storage area. The perforating gun loading area also includes racks and a table that permit an in-line loading operation such that the gun housing and loaded gun need not be moved out of a linear path from introduction to the bay to unloading from the bay. The racks and the table may be position in axial alignment and may include low friction members to permit axial sliding motion along the racks and the table. A method for using the loading bay permits in-line handling. A perforating gun loading table includes low friction members permitting axial movement of perforating gun components therealong and low friction members permitting rotational movement of perforating gun components along their long axis. The perforating gun loading table includes a control system for selecting the low friction member that is positioned to engage the perforating gun component on the table.
757 | US7767121B2 | BOURQUE IND | 2008-11-10 | 2010-08-03 | Solid composition having enhanced physical and electrical properties | A method of making a treating wash includes mixing brass granules with acetone, mixing carbon nanotube material, iron pyrite granules and copper granules in the acetone brass mixture, and straining the liquid from the remaining solid material. Methods of treating materials such as brass granules, iron pyrite granules, carbon nanotube material, and brass granules comprises washing the materials in the treating wash, followed by straining and drying the materials.
758 | US20170197835A1 | SEERSTONE LLC | 2017-03-27 | 2017-07-13 | Solid carbon products comprising carbon nanotubes and methods of forming same | Methods of forming solid carbon products include disposing a plurality of nanotubes in a press, and applying heat to the plurality of carbon nanotubes to form the solid carbon product. Further processing may include sintering the solid carbon product to form a plurality of covalently bonded carbon nanotubes. The solid carbon product includes a plurality of voids between the carbon nanotubes having a median minimum dimension of less than about 100 nm. Some methods include compressing a material comprising carbon nanotubes, heating the compressed material in a non-reactive environment to form covalent bonds between adjacent carbon nanotubes to form a sintered solid carbon product, and cooling the sintered solid carbon product to a temperature at which carbon of the carbon nanotubes do not oxidize prior to removing the resulting solid carbon product for further processing, shipping, or use.
759 | JP6434977B2 | EI DU PONT DE NEMOURS & CO ¦ F LLI CITTERIO | 2014-11-17 | 2018-12-05 | Composites and ballistic armor containing composites | The ballistic resistant composite comprises (i) a first unidirectional layer comprising aromatic polyamide yarns arranged parallel to each other and a second unidirectional layer comprising aromatic polyamide yarns arranged parallel to each other; a first unidirectional layer and a second unidirectional layer, wherein the yarns of the first layer are oriented in a direction different from the orientation of the yarns of the second layer; (ii) the first layer and the second layer; (iii) the first unidirectional layer and the second a bonding resin positioned between the unidirectional layer and (iv) a coating on the outer surface of at least a portion of the first plurality of yarns and the second plurality of yarns, the first plurality Filling in some spaces between filaments in the number and second plurality of yarns, the coating includes a coating comprising a viscoelastic resin, a water-soluble fluoropolymer and a blocked isocyanate.
760 | US20110232472A1 | GENERAL ATOMICS CO | 2010-03-25 | 2011-09-29 | Bar armor system for protecting against rocket-propelled grenades | A bar armor system is provided for reducing damage caused by RPGs launched towards a vehicle. The bar armor system includes at least one bar array, comprised of lateral bars and vertical bars, wherein the lateral bars are set in predetermined positions so as to reduce the possibility of shaped charges being directed towards the target vehicle. Tubular shaft retainers are provided to be positioned in annular openings in the vertical bars. The lateral bars can be of a round or hexagonal cross-section, and when hexagonal lateral bars are employed, the flat surfaces of the cross-section are positioned horizontally by the tubular shaft retainers so as to minimize the area presented to an oncoming RPG, particularly when the RPG strikes at a non-normal incidence. Push washers can be employed at the outside surfaces of the vertical bars so as to hold them in position. A mounting system is provided that is capable of positioning the bar armor system at close distances to the vehicle so that the overall size and weight of the vehicle is not unduly increased by the bar armor system. The mounts can include rotary latches to provide easy installation and removal. The system can also be of an electrically-conductive unified composition so that efficient electrostatic coating techniques can be used to cover the system. The system can also be provided in the form of kits for ready installation and for more economical repair.
761 | US8450222B2 | BARRDAY | 2008-03-26 | 2013-05-28 | Coated multi-threat materials and methods for fabricating the same | According to some aspects, a method of manufacturing a coated multi-threat fabric, including providing a first fabric layer having a first surface, the first fabric layer having a plurality of high performance fibers, applying a first polymeric material onto the first surface of the first fabric layer, the polymeric material having a melt flow index of between about 0.7 to 1400 g/10 min, a Shore D hardness of between about 36 and 75, and ultimate tensile strength of between about 5 and 75 MPa, spreading the first polymeric material onto the first surface of the first fabric layer so as to form a raw coated fabric having a first coating layer, and heating the raw coated fabric to bond the first coating layer to the first fabric layer, wherein the first polymeric material is selected such that the coated multi-threat fabric is flexible enough to be stored on a roll of a predetermined size. In some aspects, a coated multi-threat fabric includes at least one layer of fabric, each layer having a plurality of high performance fibers, and at least one coating of polymeric material bonded to the at least one layer of fabric, the polymeric material comprising an ethylene acrylic acid copolymer selected to allow the coated multi-threat fabric to be stored on a roll of a predetermined size.
762 | US20220226971A1 | REED TRAVIS JAMES | 2021-01-16 | 2022-07-21 | Bulletproof Tools | Bulletproof Tools reimagines traditional tools using a far superior material. The use of abrasion resistant metal in the manufacturing of tools is a natural progression in the use of new materials to significantly improve traditional tools durability and strength. Traditional tools use forged material to manufacture their tools. Forged metal is only half as strong as ar500.
763 | US20130328713A1 | TENCATE ACTIVE PROTECTION | 2011-12-21 | 2013-12-12 | Explosion detection method and apparatus, stabilizing device for a vehicle, stabilized vehicle, prepared vehicle | An explosion detection apparatus (20) comprises a first path pickup means (21) for picking up a path portion ahead of the vehicle and generating first data describing the picked-up path portion, storing means (23) for storing the first path data, motion detection means (24) for detecting motion of the vehicle and generating motion data, a second path pickup means (22) for picking up a path portion underneath the vehicle and generating second, a comparing means (25) for comparing at least a portion of the first data with at least a portion of the second data in accordance with the motion data, and an explosion judging means (26) judging that an explosion has occurred when a predetermined difference between the compared data has been found. A vehicle may be equipped with such an apparatus and may comprise an emitter for generating counteracting forces upon detection.
764 | DE102006051870A1 | RHEINMETALL LANDSYSTEME GMBH | 2006-10-31 | 2007-05-24 | armored vehicle | The invention relates to an armoured vehicle (1) having a safety cell (2) which accommodates the crew of the vehicle (1) with the safety cell (2) being mounted elastically in a mode-bearing structure (3) of the vehicle (1), with the safety cell (2) being provided at the front and rear with projecting pockets (12) on the roof side, which are open downwards and rest via deformable elements on the load-bearing structure (3) of the vehicle (1), having an essentially hexagonal cross section. In this case, the walls (8, 9) on the roof and base side of the safety cell have an essentially horizontal profile in order that the interior cell (7) of the safety cell (2) can be used for the crew, while the side walls (4, 5) of the safety cell have a wedge-shaped profile which tapers outwards, with the wedge angle alpha preferably being approximately 90°.
765 | US20060252325A1 | ICHIMURA SANGYO ¦ SOWA TEXTILE ¦ TORAY INDUSTRIES INC | 2003-10-17 | 2006-11-09 | Protection product | A protection product made of (i) a woven fabric woven with a high-performance fiber, in which the opening rate of thread-opening treatment is 0 to 5%, and the width of a thread constituting the woven fabric is 10-fold or more relative to the thread thickness, (ii) a woven fabric in which the cross-sectional shape of a thread constituting the woven fabric is thinner on an edge side of both ends as compared with an intermediate part in the width direction, or (iii) a woven fabric woven with a twistless high-performance fiber having a fineness of 200 to 15,000 dtex, in which the ratio of the thread width to the thread thickness of at least one of a warp and a weft is 10 to 100, and the opening rate is 0 to 5%.
766 | US20100117252A1 | BOURQUE IND | 2009-11-06 | 2010-05-13 | Solid composition having enhanced physical and electrical properties | A method of making a treating wash includes mixing brass granules with acetone, mixing carbon nanotube material, silver granules, iron pyrite granules and copper granules in the acetone brass mixture, and straining the liquid from the remaining solid material. Methods of treating materials such as brass granules, silver granules, iron pyrite granules, carbon nanotube material, and brass granules comprises washing the materials in the treating wash, followed by straining and drying the materials.
767 | US7175233B2 | BLACK MOUNTAIN IND INC | 2005-08-02 | 2007-02-13 | Combination sling seat and waist belt assembly for use in gun turret on military vehicle | A sling leather seat, seven inches wide, and approximately 29–30 inches long, having first and second end pieces and a center segment upon which a turret gunner can be seated, has a first ring between the first end piece and the middle segment, and a second ring between the second end piece and the middle segment. A leather waist belt is connected to the sling seat by a pair of elongated tethers connected between the first and second rings and the waist belt, respectively, including chains, cables and/or straps as the tethers which are of a length to allow the gunner to stand up, off the sling seat, but which will prevent the gunner from being ejected from the gun turret in the event of a vehicle rollover. The first and second end pieces of the sling seat are connected to a pair of rings, respectively, on the interior of the gun turret. The body belt in the preferred embodiment is tethered to the sling seat. In an alternative embodiment, the body belt can be tethered to a third ring anchored at or near the gunner's feet inside the turret.
768 | US20110120791A1 | GREENWOOD KYLE L | 2007-02-13 | 2011-05-26 | Seat panel and gunner's turret panel for transporting miscellaneous equipment for use in military vehicles | A sling leather seat, seven inches wide, and approximately 29-30 inches long, having first and second end pieces and a center segment upon which a turret gunner can be seated, has a first ring between the first end piece and the middle segment, and a second ring between the second end piece and the middle segment. A leather waist belt is connected to the sling seat by a pair of elongated tethers connected between the first and second rings and the waist belt, respectively, including chains, cables and/or straps as the tethers which are of a length to allow the gunner to stand up, off the sling seat, but which will prevent the gunner from being ejected from the gun turret in the event of a vehicle rollover. The first and second end pieces of the sling seat are connected to a pair of rings, respectively, on the interior of the gun turret. The body belt in the preferred embodiment is tethered to the sling seat. In an alternative embodiment, the body belt can be tethered to a third ring anchored at or near the gunner's feet inside the turret. Alternative embodiments use PALS webbing stitched to a seat cover for Humvee, truck or tank seats, or for Gunners' Turret Panels, used to accommodate MOLLE pouches of various utility.
769 | US20110005695A1 | JOHNSON CAROL F ¦ EDWARDS JERRY C ¦ EDWARDS ANDREW B ¦ EDWARDS JASON D ¦ SANFORD SHANE H ¦ PILGRIM ROBERT A ¦ BOONE NICHOLAS ¦ DURST BARTLEY P ¦ CUMMINS TONEY K ¦ KINNEBREW PAMELA G ¦ HEARD WILLIAM F ¦ SLAWSON THOMAS R ¦ ROTH MICHAEL J ¦ STINSON RYAN ¦ MOSHER REED ¦ DAVIS JAMES L | 2009-03-02 | 2011-01-13 | Transportable Modular System Permitting Isolation of Assets | A system comprising inexpensive composite panels and a configuration that holds them, all components of which are man portable. Select embodiments protect assets against external force and impacts from airborne projectiles. An open box-like stackable frame module holds thin panels along a longitudinal axis of the frame. Multiple frames a reconnected to construct a protective barrier, such as a wall. The panels may be formulated of a very high strength portland cement-based concrete with one side, both sides, or both sides and all edges, covered with elastic material, the combination of which significantly reduces penetration of projectiles. A panel may be covered with specially formulated elastic material comprising multiple layers, each layer of a different type or thickness of elastic material. The elastic material may include reinforcing material such as fabric woven from available COTS high-strength fibers. The panels may be fabricated using basic means available in rural locations. A method of installing is also provided.
770 | US11852444B1 | THE UNITED STATES OF AMERICA AS REPRESENTED BY THE SECRETARY OF THE NAVY | 2019-08-01 | 2023-12-26 | Personal armor resistant to pointed or sharp weaponry | According to exemplary inventive practice, a personal armor system includes a textile-based layer not exceeding ½-half-inch thickness, and an elastomeric coating not exceeding ⅛-inch thickness. The textile-based layer includes a fiber reinforcement and a resin binder. The combined areal density of the textile-based layer and the elastomeric coating does not exceed 2.5 psf. According to a first mode of inventive practice, the elastomeric coating is essentially a strain-rate-sensitivity-hardening elastomer, and the areal density of the textile-based layer does not exceed 2.3 psf. According to a second mode of inventive practice, the elastomeric coating is essentially a microparticle-filled strain-rate-sensitivity-hardening elastomeric matrix material, and the areal density of the textile-based layer does not exceed 1.7 psf. The microparticles (e.g., spherical glass microparticles) do not exceed, by weight, 30 percent of the strain-rate-sensitivity-hardening elastomeric matrix material. The textile-based layer affords ballistic protection; the elastomeric coating affords protection against sharp/pointed objects.
771 | AU2021226297B2 | CHONG KUN DANG PHARMACEUTICAL CORP | 2021-02-25 | 2023-12-21 | 1,3,4-oxadiazole derivative compounds as histone deacetylase 6 inhibitor, and the pharmaceutical composition comprising the same | The present invention relates to a novel compound having a histone deacetylase 6 (HDAC6) inhibitory activity, an isomer thereof or a pharmaceutically acceptable salt thereof, the use thereof for preparing a therapeutic medicament; a pharmaceutical composition containing the same, and a treatment method using the composition; and a preparation method thereof. The novel compound, the isomer thereof, or the pharmaceutically acceptable salt thereof according to the present invention has the HDAC6 inhibitory activity, which is effective in the prevention or treatment of HDAC6-mediated diseases including cancer, inflammatory diseases, autoimmune diseases, neurological or neurodegenerative diseases.
772 | PL225266B1 | WOJSKOWA AKAD TECHNI | 2014-05-07 | 2017-03-31 | System of active defense | An active protection system, configured to destroy guided and non-guided missiles with shaped charge warheads, the system comprising a detection module, a decision-making module, and a destructors module, wherein the detection module comprises an omnidirectional, passive, optoelectronic, infrared head (10) with a broadband band-pass electromagnetic radiation filter for wavelengths from 3 to 5,5 µm.
773 | IN541869B | DIVYASAMPARK IHUB ROORKEE FOR DEVICES MATERIALS & TECH FOUNDATION | 2022-05-11 | 2024-06-21 | A helmet with Anti-rotational pads | The present invention relates to anti-rotational pads for helmet to mitigate the effect of rotational motion during the blunt impact and blast wave and corresponding brain strain. Pads were optimally designed in terms of the material/composition, geometry and thickness of pads, arrangement and placement of pads within the helmet. The pad is arranged on the inner side of the intermediate liner of the helmet to mitigate the effect of angular motion due to impact on the helmeted head. The helmet comprises comprises outer shell (1), intermediate liner (2) characterizing expanded polystyrene (EPS) foam, and inner comfort layer (4) made up of open-cell foam and pads. The outer shell is made up of polycarbonate material, and intermediate impact-absorbing liner. The comfort layer is added on top of the pads which keeps the pads in their position.
774 | CA2905614A1 | AVIENT CORP | 2014-03-17 | 2014-12-11 | High performance thermoplastic composite laminates and composite structures made therefrom | A fire resistant composite laminate includes a thermoplastic matrix material reinforced with fibers embedded in the matrix of the composite laminate, wherein the thermoplastic matrix material of the fire resistant composite laminate includes polyvinylidene fluoride (PVDF).
775 | CA3164983A1 | MIPS | 2020-12-11 | 2021-06-24 | connector | A connector (20) for connecting inner and outer layers of an apparatus, the connector comprising: an anchor point (21) configured to be connected to one of the inner and outer layers; a resilient portion (22) arranged to at least partially surround the anchor point (21) about a first axis extending in a first direction and connected to the anchor point (21); a peripheral portion (23) arranged to at least partially surround the resilient portion (22) about a second axis extending in the first direction and connected to the resilient portion (22), and configured to be connected to the other of the inner and outer layers; and attachment means on a surface of the connector opposite to the anchor point (21), for attaching the connector (20) to the inner or outer layer not to be connected to the anchor point (21); wherein the resilient portion (22) is configured to protrude from the peripheral portion (23) in the first direction, in a connected state in which the connector (20) is connected to the inner and outer layers, and deform to allow the anchor point (21) to move relative to the peripheral portion (23) in a direction perpendicular to the first direction.
776 | SG147209B | DSM IP ASSETS BV | 2007-04-25 | 2011-06-15 | Composite article, a process for its manufacture and use | The invention relates to a composite article comprising a metal sheet of at least 0.25 mm thickness and at least two unidirectional sheets, with the metal in the metal sheet having a melting point of at least 350°C, whereby the unidirectional sheets comprise at least 2 mono-layers of unidirectional oriented high performance fibers, with the direction of the said fibers in a mono-layer is at an angle a to the direction of the fibers in an adjacent mono-layer. The invention furthermore relates to a process for the manufacture of a composite article and the use of the composite article in buildings and constructions, vehicles, and ballistic applications, especially under conditions of heat and fire.
777 | CN118374265A | BEIJING INST OF TECH ¦ 北京理工大学重庆创新中心 ¦ HEFEI INST FOR PUBLIC SAFETY RES TSINGHUA UNIV ¦ HUNAN AIR DEFENSE TECH CO LTD | 2024-04-18 | 2024-07-23 | Cold storage and cooling composite phase change protective material for explosive ordnance disposal suits | The invention provides a cold storage and cooling composite phase change protective material for explosive ordnance disposal suits, and relates to the technical field of composite phase change protective materials. Comprising a main body material, a nucleating agent and a thickening agent, the main body material is sodium sulfate decahydrate and water, the nucleating agent is strontium hydroxide, and the thickening agent comprises polyoxyethylene. Compared with the prior art, the cold storage and cooling composite material can effectively overcome the defects of a single inorganic or organic phase change material, and can improve the application effect of a cooling material and expand the application range of the cooling material; meanwhile, the protection performance of an existing phase change material can be improved, and the bullet resistance and fragment resistance are improved; according to the specific application range, the material is attached to the explosive ordnance disposal suit, and the purposes of effectively cooling and improving the protection effect are achieved.
778 | AU2022221487A1 | HENSOLDT SENSORS GMBH ¦ ヘンゾルトオプトロニクスゲーエムベーハー | 2022-08-25 | 2023-03-23 | Optical Detection System and Method for Detecting a Hostile Optical Component | An optical detection system for detecting a hostile optical component without ex posing the surrounding to unnecessary hazards is disclosed. The system com prises a laser unit configured to provide an adjustable laser beam along an opti 5 cal path to scan for the optic component or to act as jammer by providing a tar get spoofing; a single aperture for the optical path; a detector configured to de tect through the single aperture retroreflections of the laser beam at the optical component; and a camera for detecting through the single aperture potential candidates for the hostile optical component. 1/3 CC\ LCC) Q 0 x V)) CQ CJ LC)N LC) V)) .2 E 2 C) coi C... 0 C~C) ( CI C.. C) C0
779 | WO2024127040A1 | FORESIGHT INNOVATIONS LTD | 2023-12-18 | 2024-06-20 | Ceramic composite | The disclosure relates to a ceramic composite (2), in particular to a ceramic composite (2) with shock-absorbing, abrasion resistant or anti-ballistic properties. The composite (2) has a metallic layer (6) formed onto the surface of a ceramic layer (4) and a further layer (10) attached to the ceramic layer (4) via the metallic layer (6).
780 | EP2376250A4 | KRYRON GLOBAL LLC | 2009-11-09 | 2017-06-28 | Solid composition having enhanced physical and electrical properties | A method of making a treating wash includes mixing brass granules with acetone, mixing carbon nanotube material, silver granules, iron pyrite granules and copper granules in the acetone brass mixture, and straining the liquid from the remaining solid material. Methods of treating materials such as brass granules, silver granules, iron pyrite granules, carbon nanotube material, and copper granules comprises washing the materials in the treating wash, followed by straining and drying the materials.
781 | WO2009007972A3 | LABOCK OR ¦ MIZRACHI SHARON | 2008-07-10 | 2009-01-15 | Personal portable ballistic protection for motor vehicle occupants | The present invention discloses a means for ballistic protection from explosions and weapons fire for occupants of a motor vehicle. This is accomplished by means of three or four largely planar units composed of material proven to be capable of resisting small arms fire. These units are linked by hinges to for a protective shell on three or four sides of the occupant(s), and are optionally provided with ballistic grade windows. The hinges or other attachment means can be rapidly detached, within a matter of seconds. Then each unit may be used as a personal shield. The side units may be optionally provided with ballistic grade windows to allow side and/or front visibility. The device is modular and designed to fit within most passenger motor vehicles such as cars, jeeps, personnel carriers, aircraft, helicopters, etc.
782 | CN110173299A | SHAANXI SHAANXI COAL HANCHENG MINING CO LTD | 2019-06-28 | 2019-08-27 | Rapid pushing device suitable for blasting mining driving working face 730 transfer machine | The invention discloses a rapid pushing device suitable for a blasting mining driving working face 730 transfer machine. The device comprises a rear base, column nests which are vertically and upwardsarranged are arranged on the two sides of the rear base, each column nest is internally provided with a single-body fixed oil cylinder, each single-body fixed oil cylinder is used for jacking the transfer machine to a roadway top plate during pushing, and fixing of the rear base is achieved; transverse oil cylinder bases are arranged on the two sides of the rear base, a pushing oil cylinder whichis horizontally arranged is arranged in each transverse oil cylinder base, the front end of each pushing oil cylinder is fixedly connected to a transfer machine side plate through a side plate connecting base, and each pushing oil cylinder is used for driving a transfer body to transversely move through the side plate connecting base when the transfer machine is pushed. The rear base is arrangedon the tail of the 730 transfer machine, through the single-body fixed oil cylinders, the rear base is stably fixed to a roadway bottom plate, the pushing base point of the 730 transfer machine is formed, the pushing oil cylinders are connected with two side plates of the 730 transfer machine, and through the pushing oil cylinders, pushing of the 730 transfer machine is achieved.
783 | CN117848179A | LINYI HUIBAOLING IRON ORE CO LTD | 2024-01-18 | 2024-04-09 | Blasting tube for mining and vein blasting mining construction method | The invention discloses a blasting tube for mining, which comprises an energy-gathering tube and filling powder, the energy-gathering tube is of a hollow columnar structure, the energy-gathering tube is provided with an energy-gathering groove, the energy-gathering groove is a through groove parallel to the axis direction of the energy-gathering tube, and the energy-gathering groove is a V-shaped groove, so that the effect of impact waves generated by blasting is controlled, and stress generated by blasting is spread according to an expected direction; cracks are generated, and rock kerfs are formed. Detonation waves generated in the blasting process pass through the energy gathering groove of the energy gathering pipe, kinetic energy and potential energy are converted into high-pressure, high-speed and high-energy jet flow, rock is cut to form seams, crack development in the energy gathering direction is enhanced, the blasting effect is improved, back break is reduced, and the ore breaking range is controlled. Meanwhile, the invention further provides a vein blasting mining construction method which is suitable for blasting construction of thin veins and ultra-thin veins through the blasting pipe for mining, the blasting pipe for mining is used for controlling the action of shock waves generated by blasting, the blasting effect is enhanced, and the construction efficiency is improved.
784 | CN116518804A | UNIV OF SCI & TECH BEIJING | 2023-05-19 | 2023-08-01 | Column-free caving blasting mining method based on precise delay of electronic detonator | The embodiment of the invention discloses a pillar-free caving blasting mining method based on precise delay of an electronic detonator, and relates to the field of underground mining of metal mines. The crushing degree of rocks can be improved, and damage of blasting to the rear row eyebrow line is reduced. At least one row of blast holes arranged in a fan shape are drilled upwards in a to-be-mined mining area of a roadway top plate according to pre-designed medium-length hole design parameters, the end close to the blast holes in the top of a roadway is a blast hole opening, and the end away from the top of the roadway and located in the deep position of an ore body is a blast hole bottom; charging: sequentially filling the emulsion explosive from the bottom of each blast hole to the designed charge amount of each blast hole from the side hole, and filling the detonating bomb into a preset detonating point in the charging process; the detonating bomb is connected with the electronic detonator; and detonating: after the charging is completed, setting the detonating time of each blast hole in the electronic detonator, setting the inter-hole delay time and the inter-row delay time, and detonating the explosive by adopting a delay detonating mode. The method is suitable for underground mining scenes of metal mines.
785 | CN117888369A | BEIJING INST OF TECH ¦ CHONGQING MUNICIPAL PUBLIC SECURITY BUREAU | 2023-12-27 | 2024-04-16 | Microcapsule modified anti-fragment fabric applied to explosive ordnance disposal suits and preparation method of microcapsule modified anti-fragment fabric | The invention provides a microcapsule modified anti-fragment fabric applied to explosive ordnance disposal suits and a preparation method of the microcapsule modified anti-fragment fabric, and relates to the technical field of fiber fabric modification. The preparation method comprises the following steps: dipping a fiber fabric in a silane coupling agent solution, placing the fiber fabric in absolute ethyl alcohol containing microcapsules, carrying out ultrasonic dispersion, and finally drying to obtain the microcapsule modified fabric, the mass concentration of the silane coupling agent solution is greater than or equal to 10% and less than 30%, and the mass concentration of the absolute ethyl alcohol containing microcapsules is greater than or equal to 10% and less than 30%. Compared with the prior art, the method has the beneficial effects that the microcapsule particles are added into the fibers, so that the roughness of the surface of the yarn is improved, the friction coefficient between yarns is further improved, the energy loss mode is increased, and the modified fabric shows better impact resistance when being impacted by bullets.
786 | RU2818875C1 | САМОЙЛОВ ДМИТРИЙ АЛЕКСАНДРОВИЧ | 2023-02-06 | 2024-05-06 | Individual armor protection | FIELD: weapons.SUBSTANCE: individual armour protection relates to the defence industry and can be used when performing combat and training-tactical tasks. Armor protection includes elements: a chest section with a valve connected by shoulder straps, as well as right and left waist sections with a back section, a collar, an apron, wherein the outer cover of the armour protection elements is made of a lightweight high-density material using a reinforced thread, and the ballistic package located therein is made of layers of aramid heat-resistant fabric with a discrete polymer coating, ballistic package of chest and back sections has a pocket with a V-shaped sling fastener, in which there is an armoured plate made of ultra-high molecular weight polyethylene of high density, wherein the left waist section and the right waist section are connected to the chest section, the armour protection has a quick release device.EFFECT: armour protection provides protection against damage by shells and mines fragments, firearms and cold weapons, fire mixture, at the same time has low weight.1 cl, 6 dwg
787 | DE10250132B4 | KRAUSS MAFFEI WEGMANN GMBH & CO KG | 2002-10-28 | 2007-10-31 | protection module for armored vehicles | -
788 | IN465725B | KENDURKAR CHINMAY | 2017-08-17 | 2023-11-10 | Three-dimensional printing in a non-gravitational field. | The present disclosure relates to a three-dimensional (3D) printing device 100 capable of printing/creating 3D objects. The proposed printing device 100 comprises at least one robotic arm 102 operatively configured with one or more nozzles 104 that dispenses an shear thickening fluid (STF) 106 or a non-Newtonian fluid, and an electricity generation system 108 configured to generate electricity of specific rated voltage and current, wherein electricity generated by the electricity generation system 108 flows through the shear thickening fluid (STF) 106, resulting in change in properties of the shear thickening fluid (STF) 106. The shear thickening fluid (STF) 106 is selected from any or a combination of a dilatant material, a shear thickening fluid, a magneto-rheological fluid (MRF), an electrorheological fluid (ERF) or iono-printing gel.
789 | KR101478005B1 | IK SAN HITEC | 2014-03-04 | 2015-01-02 | Safety overshoes of military shoes for antipersonnel mine having improved adhesion to military shoes | The present invention relates to 2033#safety overshoes of military shoes for an antipersonnel mine having improved adhesion to military shoes2033#, which are capable of preventing a heel of the military shoes from being separated from the safety overshoes while walking on a slope or a ramp. In a first embodiment of the present invention, the safety overshoes, into which military shoes for an antipersonnel mine are inserted, include an intermediate coupling member having a shape that can be complementarily coupled to the first uneven part formed on a sole of the military shoes for an antipersonnel mine having the predetermined shaped sole, wherein the intermediate coupling member includes a second uneven part inserted into and seated on an inner side of the safety overshoes, to which the military shoes for an antipersonnel mine are inserted, and closely coupled and complementarily correspond to the first uneven part. In the present invention, when the military shoes for an antipersonnel mine are seated on the intermediate coupling member closely coupled to the sole of the military shoes for an antipersonnel mine, and then a user walks on a slope in a state such that the military shoes are inserted into the safety overshoes, a phenomenon that the heel of the military shoes for an antipersonnel mine is separated from the safety overshoes can be reduced, to thereby prevent safety accident in advance.
790 | IN202021034025A | VEHICLE FACTORY JABALPUR | 2020-08-07 | 2021-06-25 | Metallic gun port assembly with bullet resistant glass for mine protected vehicles | The present disclosure provides an enhanced design of metallic gun port assembly for mine protected vehicles fitted within the bullet proof glass with less weight to thereby reduce the gun port opening efforts. The metallic gun port assembly 100 for mine protected vehicles comprises a front casing 101, an armour cover assembly 102, a rear casing 103, a handle assembly 104, a pusher pin 105, a spring 106, and a cap head screw 107. The metallic gun port assembly provides better visibility during firing at variable angles and helps the soldiers to fire with proper aiming of the weapon. In the enhanced gun port design the soldiers seating inside the vehicle is least exposed to outside threats while taking action during the fighting. The metallic gun port assembly aids to enhance reliability, performance, productivity, robustness, safety, service ability and thereof. The assembly can be applicable for armored vehicles, specialty vehicles for police, defense, and thereof wherever the occupants of the vehicle need to be protected.
791 | IN538755B | BEML | 2020-07-06 | 2024-05-24 | Armoured hull on vehicle to protect occupants in vehicle | Present subject matter relates to an armoured hull around the vehicle frame to protect the vehicle occupants from explosive forces and materials, in particular when explosives are positioned on or under the ground such that a vehicle passing over it would be exposed to blast or explosion. The armoured hull acts as shield during blast and minimizes injuries to occupants present in vehicle. The armoured hull is made from steel material and the armoured hull provides adequate space for the free movement of the occupants during their operational maneuvers.
792 | PL418095A1 | WOJSKOWY INST TECHN INZYNIERYJNEJ IM PROFESORA JOZEFA KOSACKIEGO | 2016-07-25 | 2018-01-29 | Floating object with increased resistance to mines | The floating means with increased mine resistance is intended for the transport and landing of soldiers, combat vehicles and other military equipment in combat conditions, in the coastal zone and in inland waters. The floating medium is characterized in that a vacuum container (9) is mounted under the air bubble panel (10) and the protective panel (11) in the fuselage (1).
793 | RU2226253C2 | ПОДОСИННИКОВ ВЯЧЕСЛАВ ВАСИЛЬЕВИЧ | 2002-04-11 | 2004-03-27 | Multi-layer inertial protection | FIELD: protection of fighting vehicles, transport facilities and individual life-saving appliances for protection against armor-piercing and hard-core shells, grenades, mines, bullets and fragments. SUBSTANCE: proposed multi-layer inertial protection includes at least two rows of protective components secured at spaced relation between rows or in holders so that they should tear off holders at action of destruction weapons. Protective components are mounted in such way that ratio of mass of individual component to its ability to withstand piercing action of destructive factor rises from first row towards each subsequent row and/or clearance between rows increases beginning with clearance between first and second rows. Holder may be made in form of sheet. Protective components of one or several rows may be multi-layer in design. Proposed inertial protection may include more than three rows of protective components and flexible gaskets may be laid in clearances between rows begging with clearance between third and fourth rows. EFFECT: improved protective properties and reduced mass. 5 cl, 3 dwg
794 | DE102022103396A1 | RHEINMETALL LANDSYSTEME GMBH | 2022-02-14 | 2023-08-17 | Arrangement and protected vehicle | Arrangement (22) for a protected vehicle (1), with a structural component (8 - 11), an additional component (27), and a connecting and decoupling device (35), with the aid of which the additional component (27) is connected to the structural component (8 - 11), wherein the connecting and decoupling device (35) is set up to separate the additional component (27) from the structural component (8 - 11) to be mechanically decoupled.
795 | PL219861B1 | WOJSKOWY INST TECHN INZYNIERYJNEJ IM PROFESORA JOZEFA KOSACKIEGO | 2011-07-01 | 2015-07-31 | Vehicle with increased resistance to mines | The subject of the invention is a vehicle with increased resistance to mines, intended for transporting soldiers during combat and patrol operations, escorting, demining and typical transport tasks. The vehicle has a frame (1) to which the main armor (2) is attached, and a fuselage (4) via crank shafts (3).
796 | JP2013533148A | ALLEN VANGUARD | 2011-06-01 | 2013-08-22 | blast attenuation seat | This invention relates to a system and method of armed forces vehicle seating which reduces the potential for injury to occupants when the vehicle is subjected to a mine or similar explosive device. The seats are ceiling or wall mounted and include a trailing arm which allows for deflection while providing stability. The seat isolates the occupants from the chassis of the vehicle via a pneumatic or other shock absorber and/or a crushable element to provide protection from vertical and horizontal oriented blasts. These seats can also be combined with shock absorbing/isolating foot rests, appendage (leg) restrain systems and an occupant four-point harness to offer a completely integrated system. This integrated system reduces acceleration/deceleration related injuries, shock injuries to the lower legs, flailing injuries to the lower legs and internal collision injuries. Other options and alternatives are also described.
797 | RO132387A2 | GEANTA VICTOR ¦ VOICULESCU IONELIA ¦ CHERECHES TUDOR ¦ LIXANDRU PAUL ¦ DRAGNEA DANIEL ¦ ZECHERU TEODORA ¦ MATACHE LIVIU CRISTIAN | 2016-08-03 | 2018-02-28 | Multi-element metallic alloy resistant to dynamic loading of high deformation speed and duplex process for preparing the same | The invention relates to a multi-element metallic alloy of high entropy, from the system AlCrFeCoNi, which exhibits very good resistance to dynamic loading of high deformation speed, meant to be used in the field of individual and/or collective protection, and to a duplex process for preparing the same. According to the invention, the alloy has the following chemical composition, expressed in weight percentage: 6.50...8.80% Al, 21...22% Cr, 22...23.50% Fe, 23...25% Co, 23...25% Ni, having a density in the range of 7.4...7.6 kg/dm3, liquidus temperature in the range of 1350...1400°C, associated hardness in the range of 700...950 HV0.1 and a tenacity expressed as shock breaking force values of 55...70 J, at a temperature of 20°C. The process, as claimed by the invention, starts by the selection and mechanical preparation of metallic materials: Al, Cr, Fe, Co and Ni of high purity > 99% and the supply thereof to the vacuum induction furnace, in the following order: ARMCO-type iron, Ni, Cr, Co and, at the end of the smelting process, 0.1...0.2% Al is added to diminish oxidation losses, the metal bath being protected during smelting by both the technical vacuum ranging between 10-2...10-3 mbar and an inert argon atmosphere, resulting in an alloy having the casting temperature in the range of 1550...1600°C which is poured directly into metallic moulds to obtain plates of various sizes, depending on the necessity, these plates being then subjected to a second process of purification by remelting in vacuum arc furnace, for homogenization of the chemical composition and finishing of grain size and micro-structure, after which the alloy is poured again into moulds and subjected to a heat treatment by keeping it in the electric resistance furnace for 48...72 h, at a temperature ranging from 720...800°C, followed by cooling in water.
798 | DE102013104833A1 | KRAUSS MAFFEI WEGMANN GMBH & CO KG | 2013-05-10 | 2014-11-13 | amphibious vehicle and method of operating an amphibious vehicle | The invention relates to an amphibious vehicle (1), in particular a military amphibious vehicle, having a trough (2) accommodating the vehicle crew and a flow channel (10) leading through the trough (2) with a water jet drive (12) arranged therein for driving the amphibious vehicle (1). when traveling on water, at least one end (11) of the flow channel (10) being designed to be closable when traveling on land via a mine protection element (14). The invention also relates to a method for operating an amphibious vehicle (1), in particular a military amphibious vehicle, with a trough (2) accommodating the vehicle crew and a flow channel (10) guided through the trough (2) with a water jet drive (12) arranged therein for Driving the amphibious vehicle (1) when traveling on water, at least one end (11) of the flow channel (10) being closed by a mine protection element (14) when traveling on land.
799 | UA75389C2 | OPEN JOINT CO KHARKIV TRACTOR FACTORY NAMED AFTER S ORDJONIKIDZE | 2003-09-11 | 2006-04-17 | Military machine | The invention relates to armored wheel and caterpillar machinery intended for transportation of motor-rifleman and for taking part with them in fighting activity and for getting over through mined locality. The military machine has a body, this has ceiling with hook cuts in it, those are closed with covers, and rear compartment with lower belt formed by the bottom and the vertical sides, and with installed near each side fuel tank and G-like frame of seats installed over it, with horizontal and vertical shelves and the base. To improve protection of the motor-rifleman at transportation and at fighting activity and to increase durability of the military machine the frame of seats is arranged with possibility of its installation to the lower and the upper positions. Horizontal and vertical shelves of the frame are equipped with telescopic beams with mechanisms for fixation of the frame in the lower and the upper positions and mechanisms of suspending in those positions with holders installed on the body, in the eyes of each of those the ends of the beams are placed, the beams are fixed by spring-supported pins.
800 | FR2952954B1 | NEXTER SYST SA | 2009-11-26 | 2012-01-13 | Device for locking door of motor vehicle, has support rod has thickness so that support rod provides space between bolt and frame to authorize pivoting of bolt with respect to support rod in plane perpendicular to frame | The device has a locking mechanism that is integrated to a door, and a bolt (5) that is engaged in a strike plate (6) integrated to a frame (2). A support rod (13) of the strike plate has thickness so that the support rod provides a space (E) between the bolt and the frame to authorize pivoting of the bolt with respect to the support rod in a plane perpendicular to the frame without supporting on the frame and the plate and support on the rod.
801 | FR3057948B1 | KNDS FRANCE | 2016-10-26 | 2019-03-29 | VEHICLE TURRET MOUNTING device | The invention relates to a mounting device (1) for a turret (200) of a remotely operated vehicle, a mounting device (1) consisting of a structure (la) supporting the turret (200) and fastenable with an upper wall (100a) of a body (100b) of the vehicle at the level of an opening of this wall (100a), assembly device (1) comprising a so-called circular bearing (5) adapted to correspond with the turret (200) to allow its pivoting in bearing, device (1) characterized in that the structure (la) comprises at least one annular groove (2) concentric with the circular one (5) and connected to a suction mouth (3) which has an opening oriented towards the body in such a way to allow air to be routed from the body to the open part of the throat (2) facing the turret (200).
802 | FR3097860B1 | EURENCO | 2019-06-28 | 2023-07-14 | Explosive assembly combining chemical and electrical energies. | The invention relates to an explosive assembly of an explosive charge provided with its initiation means with at least one electric accumulator of the electrochemical and/or electrostatic type.
803 | DE102012001117A1 | RHEINMETALL MAN MILITARY VEHICLES GMBH | 2012-01-23 | 2013-07-25 | Method for manufacturing the vehicle floor of a mine-protected vehicle | The invention relates to a method for producing the vehicle floor (1) of a mine-protected vehicle, the vehicle floor (1) consisting of a plurality of individual sheets (11-17) of armored steel which are connected to one another. The invention also relates to a vehicle floor (1) produced by the method according to the invention. In order to avoid tearing open of the vehicle floor (1) in the area of ​​weld seams in a simple manner in the event of a mine explosion, the invention proposes the use of tailored blanks (10) made of armor steel, from which the contour of the respective vehicle floor (1) is then formed by cold or hot forming. To produce the tailored blanks (10), normalized individual metal sheets (11-17) with appropriate wall thicknesses are used, which are connected to one another by means of laser beam welding. These tailored blanks (10) are only tempered after the welding process and then the final vehicle floor (1) is then produced by forming.
804 | FR2991766B1 | RENAULT TRUCKS DEFENSE | 2012-06-06 | 2014-05-30 | Modular ballistic protection system for armored vehicle, has shielding device removably fastened around cistern, and ammunition protection device removably fastened around cabin and around cistern outside shielding device | The system has a ballistic protection device i.e. shielding device (15) including a fixing unit for removably fastening around equipment i.e. cistern (10), and another ballistic protection device i.e. ammunition protection device (16) including a fixing unit for removably fastening around a cabin (4) and around the cistern outside the shielding device. A storage container (20) is intended to contain the shielding device and the ammunition protection device when they are not fixed to a vehicle (1), and arranged to be mounted on the vehicle removably. An independent claim is also included for a vehicle.
805 | EP1995111B1 | NEXTER SYST SA | 2008-05-19 | 2010-08-25 | Cradle for the seat of a military vehicle | The structure (1) has a nacelle (4) articulated with respect to a frame (2) and supporting a seat (5) of a vehicle i.e. military vehicle. Fixation units (3) i.e. tabs, fix the frame to lateral walls and a roof of the vehicle. The nacelle has supports (6, 18) or reception units e.g. shafts/bores, which receive control interfaces made of a fly-wheel (10) and pedals (8) e.g. acceleration and braking pedals, and a man/machine interface (9) i.e. touch screen. The seat and the support are adjusted in a position, with respect to a tubular lower section (4a) of the nacelle.
806 | US20120270454A1 | EI DU PONT DE NEMOURS & CO | 2011-04-21 | 2012-10-25 | Body armor article and method of making | A coated fabric suitable for use in an anti-ballistic article comprises a fabric comprising at least a first layer of high tenacity yarns such as para-aramid arranged parallel with each other and at least a second layer of high tenacity yarns arranged parallel with each other, the yarns of the first layer having an orientation in a direction that is different from the orientation of the yarns in the second layer, a fluoropolymer, a viscoelastic resin and a thermoset or thermoplastic binding layer, the binding layer being positioned between the first and second layers of yarns. A method of making the surfactant free coated fabric using a non-polar organic solvent is also disclosed.
807 | IL243160B | CYNETIC DESIGNS | 2011-01-27 | 2020-09-30 | Modular pocket with inductive power and data | A modular pocket system includes a modularly mountable pocket modularly mountable to a tactical garment. An insert is mounted in the pocket to align and closely inductively couple a primary inductive coil and related primary drive circuits in the insert to a secondary inductive coil and related secondary charging circuits in a portable electronic device mountable into the insert for the inductively coupled transmission of power between the coils so to transmit power to the portable device, where the device has a rechargeable energy storage component electrically connected to the secondary inductive coil and secondary charging circuits.
808 | EP2030831A3 | KRAUSS MAFFEI WEGMANN GMBH & CO KG | 2007-02-14 | 2009-11-18 | Military vehicle for transporting personnel | The vehicle has protective plates provided at an outer side of a standard container (1), where reinforcement sections are arranged in planes transverse to a longitudinal axis of the container for separating side walls (1.3) into segments. A ladder is arranged at a back side of the container such that the ladder is lowered from a raised resting position into an operating position, where the lower end is laid directly over a raising plane of a vehicle. Seats aligned against driving direction are arranged and installed one after other in several rows.
809 | CN110250646A | JIHUA 3539 SHOE MAKING | 2019-06-19 | 2019-09-20 | Mine-sweeping protective boot | The invention provides a mine-sweeping protective boot. The mine-sweeping protective boot includes a boot sole and a boot face, and the boot sole includes a skid-resistant and wear-resistant bottom layer, a high impact resistant protective middle layer and an elastic buffer inner layer arranged below the boot sole from bottom to top in sequence; the high impact resistant protective middle layer is formed by a composite of three-dimensional porous fiber materials and resin, and the resin is filled into three-dimensional through holes of three-dimensional porous fiber material to form network traffic. The shoe bread comprises an inner lining layer, a shoe upper layer and a non-woven fabric lamination between the inner lining layer and the shoe upper layer; the inner lining layer is made of memory sponge, the shoe upper layer is made of waterproof and flame retardant leather, and the non-woven fabric lamination is made of 4-6 layers of fiber layer and 2 layers of thermoplastic film by hot pressing. The protective boots of the invention can greatly optimize the effect of anti-impact and anti-puncture by using special materials combined with unique structure, and help to block and weaken the shock wave and debris generated by explosion in the process of mine clearance, thus playing a good protective role.
810 | CN115464671A | PURPLE SQUARE TECH | 2022-11-11 | 2022-12-13 | Synchronous transmission explosive ordnance disposal robot | The invention discloses a synchronous transmission explosive ordnance disposal robot which comprises a support movably placed on a working plane. The protection screen is arranged on the bracket and is used for safety protection; the synchronous transmission unit is arranged on the support, the first end of the synchronous transmission unit is located behind the protective screen, and the second end of the synchronous transmission unit is located in front of the protective screen; the control mechanical arm is in transmission connection with the first end of the synchronous transmission unit so as to mechanically move along with the action of an operator; and the explosive ordnance disposal mechanical arm is in transmission connection with the second end of the synchronous transmission unit, so that the explosive ordnance disposal mechanical arm and the control mechanical arm synchronously move through the synchronous transmission unit. The synchronous transmission explosive ordnance disposal robot utilizes the synchronous transmission unit to realize synchronous movement of the control mechanical arm and the explosive ordnance disposal mechanical arm, so that the real intention of an operator is transmitted to the explosive ordnance disposal mechanical arm by controlling the mechanical arm, which is equivalent to that a synchronous virtual operator is generated in front, and the explosive ordnance disposal efficiency is improved on the premise of ensuring the explosive ordnance disposal effect. And the personal safety of an operator can be protected by effectively utilizing the protection screen.
811 | CN108150142A | CHINA JILIANG UNIV | 2016-12-06 | 2018-06-12 | Underwater mining engineering conveyor belt capable of achieving deep diving and free of maintenance | The invention discloses an underwater mining engineering conveyor belt capable of achieving deep diving (capable of exceeding the kilometer water depth) and free of maintenance (for lifetime). The underwater mining engineering conveyor belt is composed of two main parts of a conveyor belt structure suitable for being arranged underwater and a special underwater dragging motor. Firstly, as for thetransmission mode that the underwater dragging motor vertically drives an underwater conveyor belt body (11) to horizontally operate, transmission is conducted through the reversing mode of mutually vertical gear connection of a gear box; secondly, as for the structure of the underwater dragging motor, a rotor (2) is at least enclosed by a metal sealing isolation shielding cavity in a three-dimensional form, and a rotating shaft (6) capable of downwards penetrating through a motor shaft seal (7) and an oil filing nozzle (D) arranged in a pipe link mode or a direct mode are arranged at the bottom of the metal sealing isolation shielding cavity; and all splicing gaps relating to the metal sealing isolation shielding cavity are all connected through the non-removable welding process. The underwater one-time work and idle cumulative duration of the underwater mining engineering conveyor belt can be generally 15 years or more, and even 50 years or more.
812 | CN104737639A | XINJIANG ACADEMY OF AGRI & RECLAMATION SCI | 2015-03-10 | 2015-07-01 | Reversal bi-directional mining plow | The invention belongs to the technical field of agricultural machinery, relates to a reversal bi-directional mining plow and is particularly suitable for performing mining plowing work in farmland. The reversal bi-directional mining plow comprises a front traction frame and a plow frame beam, wherein a connecting frame is arranged between the front traction frame and the plow frame beam, the front traction frame is hinged to the connecting frame through a bearing, a reversal oil cylinder is arranged between the upper portion of the front traction frame and the connecting frame, the front portion of the plow frame beam is hinged to the connecting frame through a hinging shaft, and an amplitude adjustment oil cylinder is arranged between the rear portion of the connecting frame and the plow frame beam; a triangular support is arranged on the rear portion of the plow frame beam, two groups of main plows are arranged on the upper portion and lower portion of the middle portion of the plow frame beam respectively, and two groups of assistant plows are arranged on the upper portion and the lower portion of the triangular support. The reversal bi-directional mining plow has the advantages of being simple and convenient to operate, high in working efficiency, small in resistance, firm in structure and low in price, the structure is reasonable and firm, the performance is stable, practical deep plowing work requirements can be met, and the working efficiency is improved.
813 | CN100491891C | INST OF FIELD OPERATION SURGERY NO 3 MILITARY MEDICL UNIV PLA | 2006-03-24 | 2009-05-27 | Hand and arm protector tool for sweeping mine and excluding explosion | A mine-sweeping and explosion-removing hand and arm protecting gear consists of a protector and gloves connected in front of the protector via buttons. In the hand part and the front arm location of the protector are scarfed a main explosion-protecting layer and a cushion in order from top to bottom. An explosion-protecting layer is scarfed under the cushion of the thumb location, another cushion is scarfed inside the gloves back and a cylindrical cushion is scarfed in the thumb location.
814 | IN1245CHE2004A | KHAJA MOHD MOINUDDIN KHADER | 2004-11-23 | 2007-06-22 | Light wight armor and blast protection system | Light Weight Armor And Blast Protection System consist of one end closed plate or plates / tiles fixed using adhesive to shock/energy absorbing material such as composites of fiber glass, Kevlar, dyneema, spectra, fiber, fiberglass, reinforced plastic, aluminum, steel, nylon, polyurethane, polyethylene etc, the assembly consisting of one end closed plate / tiles or plate fixed to the shock/energy absorbing material are further rapped in composite material such as Kevlar, dyneema, fiber, fiberglass, reinforced plastic, nylon, polyethylene, polyurethane etc, and depending upon the requirement and are further encapsulated in a housing made of Aluminum, Steel, Composite material, fiber glass, steel, Kevlar, dyneema, fiber, fiberglass, reinforced plastic, ballistic grade steel, nylon, polyurethane, polyethylene, ceramics etc. in single or multiple layer.
815 | KR1020240108349A | IK SAN HITEC | 2024-06-26 | 2024-07-09 | Combat shoes sole for protect to personal mine | The present invention relates to a protective overshoe sole structure for anti-personnel mine protection. More specifically, it is a type of combat boot that can protect ankle amputation from the explosion of an anti-personnel mine and is easy to separate and detach from the mine protection protective combat boots and protective overshoes, and is easy to operate. It relates to a protective overshoe sole structure for anti-personnel mine protection that is made to wear a combination of combat boot overshoes on the outside of the boot, and has excellently improved protection to prevent fatal injuries. The present invention reduces the weight by forming an overshoe sole 104, a protrusion part 106 formed at the upper front end of the overshoe sole 104, and forming an outer skin portion 108 at the middle upper part of the overshoe sole 104. Wear protective overshoes (102) to protect against excessive explosion pressure and explosion, overshoe soles (104) worn on the lower part of the protective overshoes (102) to protect ankles from M14 anti-personnel mines, and the protective overshoes (102). Protective combat boots are formed to perform operations and are provided with an ankle portion 64, and are equipped with combat boots 122 to reduce weight and improve the convenience and fit of the ankle by forming the ankle portion 64 to a predetermined height. In The overshoe sole 104 has one coupling groove 36 formed longitudinally across the front body 10, the middle body 12, and the rear body 14 in the center of the upper surface to protect the ankle from anti-personnel mines. ) is formed as a sole structure, and the V-shaped honeycomb 37 installed in conjunction with the coupling groove 36 connects the front end body 10, the middle body 12, and the rear end body 14. a honeycomb portion 116 that is provided as a single piece to cover the honeycomb portion 116 and includes a protection plate 13 on the lower surface of the honeycomb 37; A protective layer portion 118 including an upper protective plate body 12 provided on the honeycomb portion 116; It includes a protective part 120 that forms a protective body 11 using aramid on the upper part of the protective layer part 118, and the protective body 11 of the protective layer part 118 is made of 8 to 10 layers of aramid. It is formed to be lightweight and at the same time maintains the strength to withstand the explosion pressure and heat of the anti-personnel mine. The overshoe sole 104 is formed with a front body 10 and a middle body 12 at the rear of the front body 10. ) is formed and a rear end body 16 is formed at the rear of the middle body 12, and first to fourth supports ( 16, 18, 20, 22) are formed, and first to third pressure discharge passages (24, 26, 28) and a central pressure discharge passage are formed between the first to fourth supports (16, 18, 20, 22). (30) and a rear pressure discharge passage (32), and the honeycomb portion (116) includes a triangular honeycomb (37) formed in an elongated shape in the horizontal direction, and the honeycomb portion (116) at the lower surface of the honeycomb (37). It is characterized by having a V-shaped protection plate (13) formed to surround (37).
816 | IN202324056364A | DEVASHISH DE | 2023-08-23 | 2024-09-20 | Field sample collection equipment profiled items for CBRN warfare -package constitution | Field Sample Collection for CBRN Warfare is part of CBRN Reconnaissance . Such reconnaissance is part of a CBRN platoon strength of personnel earmarked for the task . In a nuclear ordnance of 15 kiloton or more attack or even a chemical attack the CBRN sentries who form part of CBRN command centre are required to get a metrological report of wind directions and wind speed which facilitates a plotting of the radiological fallout . For a military commander a plan for an offensive or counters can only be progressed if the fallout hazard zones are marked . In a multi hazard situation toxic industrial chemical effects may have been integrated . To ascertain the hazard profile , samples have to be collected manually or physically by a robot to ascertain radio activity by the Gamma radiation detector . In addition a mobile laboratory may need to have Infrared Spectroscopy Device for checking air quality for nerve and blister agents . Other tests are Flame Photometry , Photoacoustic Imaging , Infrared imaging & Laser Techniques for testing absorption at specified wavelength.
817 | CN109910708A | NANJING UNIV OF SCI & TECH | 2019-04-08 | 2019-06-21 | Anti-mine foot pad for military vehicle | The invention relates to the technical field of anti-explosive armored vehicles, in particular to an anti-mine foot pad for a military vehicle. The foot pad comprises an upper plate and a plurality ofsemicircular tubes located at the lower part of the upper plate. The plurality of semicircular tubes are fixed onto a lower plate, and the plurality of semicircular tubes are arranged in a pluralityof rows; the number of the semicircular tubes in each row is not less than three, and the semicircular tubes in adjacent rows are arranged in a staggered manner; the upper plate is placed under humanfeet and the semicircular tubes are placed above the floor. In each row of semicircular tubes, the gap between adjacent semicircular tubes is greater than 2 mm, and adjacent semicircular tubes are connected with the upper plate by installing rivets in the gaps between adjacent semicircular tubes. The anti-mine foot pad provided by the invention enhances the leg protection performance by compressing energy absorption and increased rigidity of the semicircular tubes. By selecting the appropriate thickness and number of round tubes, the overall rigidity meets the static rigidity requirements, andcan withstand the load capacity of human legs, and the support performance is better. With tight connection by the rivets, connection failure can be effectively prevented and human leg injuries can be effectively reduced.
818 | IN376DEL2011A | MKU PVT | 2011-02-14 | 2011-12-09 | Ballistic resistant flexible structure | A ballistic resistant flexible structure is disclosed. The ballistic resistant flexible structure includes a plurality of fragment resistant woven fabric layers, at least one thermoplastic polymer layer and at least one foam layer. The plurality of fragment resistant woven fabric layers includes a first set of fragment resistant woven fabric layers, a second set of fragment resistant woven fabric layers and a third set of fragment resistant woven fabric layers. The plurality of thermoplastic polymer layers is disposed parallel between the first set of fragment resistant woven fabric layers and the second set of fragment resistant woven fabric layers, the plurality of foam layers is disposed parallel to the plurality of second set of fragment resistant woven fabric layers and the third set of fragment resistant woven fabric layers is disposed parallel to the plurality of foam layers.
819 | IN287319B | MKU PVT | 2007-10-08 | 2017-09-12 | Lightweight ballistic protection helmet | A Ballistic Protection Helmet in which plurality of flower shaped pre-forms of pre-waxed polyethylene fabric are molded by applying a unique pressure and temperature for a unique time period to get a light weight Ballistic Protection Helmet.
820 | KR101104838B1 | PYRO INDS | 2011-08-18 | 2012-01-16 | Detonation land mine defense equipment | PURPOSE: An explosion and mine protective garment is provided to absorb impact and prevent thermal deformation due to the high temperature of explosion by using a layered structure.CONSTITUTION: An explosion and mine protective garment comprises a upper garment(10), a trousers(20), a helmet(30), a scrotum protective cup(17), forearm and hand protector(50), a shin protector(60), overshoes(40), and a shrapnel and explosive substance protection plate. The upper garment covers check and back part of a wearer. The trousers protect the waist and leg of a wearer. The helmet is composited of a transparent protection cover(32) and a helmet body(31). The transparent protection cover is formed in a curved section, viewing from a plane in order to cover the wearer's face. The scrotum protective cup is connected to the upper garment. The forearm and hand protector is connected to the left and right of the upper garment. The shin protector protects the shin of wearer. The shrapnel and explosive substance protection plate protects a wearer from particle and explosion.
821 | DE102012001995B4 | RHEINMETALL MAN MILITARY VEHICLES GMBH | 2012-02-03 | 2019-09-19 | vehicle with an intermediate floor | Vehicle with a vehicle floor (1) and with an intermediate floor (3) arranged above the vehicle floor (1), the intermediate floor (3) being arranged on the vehicle floor (1) via a plurality of vertical spacer elements (2), the spacer elements (2) comprise guide elements (4) arranged vertically on the vehicle floor (1) and are designed in such a way that in the event of a mine explosion their spacing function is canceled and the vehicle floor (1) moves in relation to the intermediate floor (3) in the axial direction of the guide elements (4) can be moved, with a horizontally arranged bore (6) being located in each of the guide elements (4) at a predetermined distance from the vehicle floor (1), through which a support element (7) for supporting the intermediate floor (3) is passed, wherein an actuator (12) connected to a sensor system (13) is provided, and wherein the sensor system (13) is selected in such a way that it generates a corresponding triggering signal in the event of a mine explosion l is generated, which causes the actuator (12) to change the position and/or shape of the support element (7) in such a way that it loses its function as a support for the intermediate floor (3) and the vehicle floor (1) moves relative to can move the intermediate floor (3) along the guide elements (4) to the intermediate floor (3) in a straight line.
822 | CN119223118A | QINHUANGDAO SIJIATE SPECIAL VEHICLE MFG CO LTD | 2024-10-11 | 2024-12-31 | Blast hole filling vehicle for strip mine field | The invention relates to a strip mine blast hole filling truck which comprises a V-shaped stock bin, a hydraulic oil pump, a hydraulic oil tank and a hydraulic control box which are arranged on an automobile chassis, a longitudinal two-way belt conveyor is arranged on the lower portion of the V-shaped stock bin, and the V-shaped stock bin is provided with a screen body covering a bin opening in the upper end, discharging gates arranged at the front end and the rear end and vibrators located on the left side and the right side. A transverse belt conveyor provided with a transverse moving mechanism is arranged on the front side of the V-shaped stock bin, a swing oil cylinder is arranged at the rear end of the automobile chassis and connected with a rotating arm, and a worm and gear rotation driving device is arranged at the cantilever end of the rotating arm. And the worm and gear rotary driving device is hinged with the tail end of the telescopic belt conveyor provided with the pitching angle adjusting oil cylinder and the visual sensor. The method is particularly suitable for large-aperture deep hole blasting mining blast hole filling operation in a large strip mine field, the blasting mining efficiency can be effectively improved, the mining cost is reduced, and the blast hole filling operation safety is guaranteed.
823 | CN118498423A | 青岛油金能源科技有限公司 | 2024-07-18 | 2024-08-16 | Underwater mining equipment foundation | An underwater mining equipment foundation comprises a pile leg, a sliding ring, an inner section rod, an inner section apron board, a middle section rod, a middle section apron board, a middle section anti-settling plate, an upper rotating plate, a lower rotating plate, a rotating buckle and an outer section assembly. The main component is of a foldable structure and is inserted into a seabed along with the pile leg during installation, the sliding ring pushes the inner-section apron board upwards to drive the inner-section rod, the middle-section rod and the outer-section assembly, meanwhile, the middle-section anti-sinking plate is turned over along with the insertion depth of the pile leg, and finally installation is completed when the inner-section apron board is attached to the inner-section rod. Due to the fact that the foldable structure allows the underwater robot to be transported and hoisted through a small-specification installation ship, the operation requirement of the underwater robot in the installation process is low, the installation mode is simple, and the transportation and installation cost is low.
824 | CN115524455A | TSINGHUA UNIVERSITY ¦ CHINESE PEOPLES LIBERATION ARMY UNIT 32213 | 2022-09-30 | 2022-12-27 | Device for testing protection efficiency of explosive ordnance disposal suit | The invention relates to an explosive ordnance disposal suit protection efficiency testing device. The explosive ordnance disposal suit protection efficiency testing device comprises a base; the lifting rod is connected with the base, and the lifting rod is provided with a first position, a second position and a third position which can be mutually switched relative to the base; the simulation dummy is connected with the suspender, and when the suspender is located at the first position relative to the base, the simulation dummy is in a standing posture; when the suspender is located at the second position relative to the base, the simulation dummy is in a kneeling posture; when the suspender is in a third position relative to the base, the simulation dummy is in a prone position; and the explosive ordnance disposal suit is worn on the simulation dummy. When the device for testing the protection efficiency of the explosive ordnance disposal suit is used for testing the protection efficiency of the explosive ordnance disposal suit, a tester respectively tests the integrity of the explosive ordnance disposal suit and the damage degree of the simulation dummy when the explosive ordnance disposal suit is in a standing posture, a kneeling posture and a prone posture, and comprehensively judges the protection efficiency of the explosive ordnance disposal suit. Therefore, the protection efficiency of the explosive ordnance disposal suit can be evaluated more accurately and objectively.
825 | CN116612179A | HARBIN INST OF TECH | 2023-05-25 | 2023-08-18 | Grain size detection method for gravel mine production | The invention discloses a particle size detection method for sandstone mine production. The particle size detection method comprises the following steps: step 1, sandstone image acquisition; 2, constructing a solid particle segmentation model; 3, detecting the maximum connected domain; step 4, performing mask non-maximum suppression; step 5, contour detection; step 6, particle size detection; and step 7, outputting a result. According to the method, the feature extraction process is improved, feature extraction is carried out on feature maps of two adjacent resolutions in a channel superposition mode, it is guaranteed that the features contain detailed information of a predicted target, and interference of other gravel target features is avoided; a scoring mechanism is improved, a weight is introduced to measure the consistency between a target frame obtained by a detection branch and a frame corresponding to a mask obtained by a mask prediction branch, the intersection-union ratio of the two frames is taken, and a final score is the maximum value of the weight multiplied by a classification score and a mask score, so that the defects of the scoring mechanism are effectively overcome.
826 | IL214540A0 | PLASAN SASA LTD | 2011-08-09 | 2011-10-31 | Reinforcement system for a vehicle | -
827 | PL217974B1 | POLITECHNA WROCLAWSKA | 2011-04-18 | 2014-09-30 | System for protecting vehicles against mine explosions, especially armoured vehicles | The subject of the invention is a protection system against the effects of mine explosions, especially in armored vehicles, based on a support frame. The system includes a rigid V-shaped vehicle floor made of armor steel, to which the appropriate vehicle floor is rigidly attached, connecting the bottom arms and providing it with high rigidity. The bottom of the vehicle is placed above the frame (R), while below the frame (R) there are panels (P) made of a material with high plastic deformation capacity, with the panels (P) located along the frame (R) along the entire length of the protected part vehicle and secured to the longitudinally (Po) with flexible couplings (M).
828 | DE102019114514A1 | RHEINMETALL WAFFE MUNITION GMBH | 2019-05-29 | 2020-12-03 | energy absorbing device and vehicle | The invention relates to an energy absorbing device (100) for protecting a vehicle element (10, 10, 10"), in particular a military vehicle (1, 1, 1"), from a detonation effect, comprising a first fastening element (110) which has a vehicle chassis (2) and/or a vehicle tub (2) and a second fastening element (120) which can be connected to the vehicle element (10, 10, 10") to be protected, wherein between the first and the second fastening element (110 , 120) at least two webs (130, 140, 150, 160) are arranged.The at least two webs (130, 140, 150, 160) are arranged such that they lie one above the other in a common plane (E).
829 | IN201921052330A | KHUSHBU WAMAN KAWALE ¦ MASUMI BHAVESH SHAH | 2019-12-17 | 2023-04-07 | Extensible sun visor to obstacle sun rays from the centre portion of the wind shield of vehicle | Malaria is one of the deadliest diseases ever exists in this planet. Automated evaluation process can notably decrease the time needed for diagnosis of the disease, this will result in early onset of treatment saving many lives, as it poses a serious global health problem, we approached to develop a model to detect malaria parasite accurately from giemsa blood sample with the hope of reducing death rate because of malaria, in this work, we developed a model in which we used techniques like feature extraction, thresholding, binarization and image segmentation to identify malaria parasites from thin smear blood images, various image pre-processing techniques in which image is read, resized, noise removal, angle correction have been used to decrease the false result in the area of malaria detection, we believe that, our malaria parasite detection method will be helpful wherever it is difficult to find the expert in microscopic analysis of blood report and also limits the human error while detecting the presence of parasites in the blood sample.
830 | IN495294B | HIGH PERFORMANCE TEXTILES PVT LTD | 2019-04-23 | 2024-01-05 | A protective textile | The present invention provides a protective textile which is knitted or weaved or felted out of a combination yarn made of a high shrink or low melt component and a high performance fiber. The combination yarn is arranged in a manner to produce a seamless layer of which is treated such that the layer of textile shrinks thereby reducing pore size between the high shrink fiber and high performance fiber. The protective textile according to the present invention is liquid and chemical resistant and also provides protection against stabs, ballistics and electric arc flash fire. A method of preparing the protective textile is also provided.
831 | IN532557B | ANDHRA UNIV COLLEGE OF ENG | 2019-04-16 | 2024-04-19 | Armour assembly system for breakwaters | The present disclosure proposes an armour assembly system for breakwaters. The interlocking artificial concrete armour block or assembly is designed for protection of shores, harbor walls, hydraulic, maritime, breakwaters and other coastal structures from the direct impact of incoming waves. The armour assembly system (100) comprises an inner core (101), plurality of legs (102). The inner core (101) further comprises an upper surface, a lower surface and a cross section. The inner core (101) and plurality of legs (102) form a construction element that is trapezoidal in overall configuration. The armour wall design uses less number of armour assemblies in construction of wall with good strength and density to withstand wave energy. The armour assembly can be applicable as single layer armour assembly as well as double layer armour assembly and can be placed in both uniform and random patterns.
832 | IN201911030023A | MR ABHISHEK SINGH | 2019-07-25 | 2021-08-27 | Improved body armor using shear thickening fluid | An armor composite material has been invented which contains a ballistic fabric which has been impregnated with shear thickening fluid. This invention offers a ballistic resistant material that is more flexible and less bulky than comparable, conventional ballistic fabric. The invented material offers superior ballistic performance compared to conventional ballistic fabric-based materials of equal thickness. The invented material can be applied to applications requiring armor that is compact and/or flexible, such as body armor, protective clothing and flexible protective devices and shields, and stab resistant clothing and devices.
833 | IN560346B | INDIAN INSTITUTE OF TECHNOLOGY BOMBAY | 2023-08-17 | 2025-02-14 | A shield for attenuating shock waves | ABSTRACT A SHIELD FOR ATTENUATING SHOCK WAVES The disclosure herein generally relates to shields for attenuating shock waves and more particularly, to a single or multiple layered shield made of single material in which cell density distribution is changed across a thickness thereof for attenuating shock waves. The shield (100) includes a single or multiple layered shield structure (102). The shield (102) collapses partially and reduces propagation of plastic wave to target being protected. The shield (100) has high strength and is lightweight. The shield (100) is inexpensive and is easy to manufacture. FIG. 1
834 | IN202121001059A | NSAM LLP | 2021-01-09 | 2022-06-03 | A light weight impact resitance, blast proof and fire resistant hybrid composite and method for manufacturing the same | An advanced composite light weight composite material offering resistance to impact forces and shear and strain and also, capable of withstanding blasts and exhibiting fire retardant properties is provided. It comprises of 3 parts with total thickness of 32 mm wherein multilayer sandwich composite structure which is blast proof can be employed in aircrafts, surface ships and land vessels and the three segments viz. high temperature ceramic matrix composite (sintered silicon carbide with 6/10 mm thickness), aluminium honeycomb plate with hexagonal configuration and 10 mm thickness and high temperature thermoplastic polymer composite such polyether ketone (PEK) with PBO/carbon fiber fiber reinforced composite with 10 mm thickness were used which are bonded by high temperature epoxy adhesive bonding. The light weight composite material finds its use in many strategic applications such as armour vehicles, civil structures, bunkers and LCA (Light combat aircrafts) and also in the development of space vehicles etc.
835 | IN202231069214A | TATA STEEL LTD | 2022-11-30 | 2024-05-31 | Method of producing high hardness steel | The present disclosure discloses a method for producing high hardness steel. The method includes casting a steel slab of a composition, comprising in weight%: carbon (C) in the range of 0.15 wt% to 0.25 wt%, manganese (Mn) in the range of 1.2 wt% to 1.6 wt%, silicon (Si) in the range of 0.20 wt% to 0.40 wt%, chromium (Cr) in the range of 0.15 wt% to 0.25 wt%, molybdenum (Mo) in the range of 0.10 wt% to 0.15 wt%, nickel (Ni) in the range of 0.40 wt% to 0.65 Nickel wt%, boron (B) in the range of 0.001 wt% to 0.005 wt%, balance being Iron (Fe) optionally along with residual impurities. The method also involves the aspects of heating the steel slab. The steel slab is further hot rolled and is cooled to a at a pre-determined cooling rate in the range of 10°C/s to 20°C/s.
836 | IL186397A | PLASAN SASA LTD | 2007-10-07 | 2012-10-31 | Armor panel | -
837 | CN116469011A | SOUTHEAST UNIV | 2023-04-27 | 2023-07-21 | Multi-source data fusion unexploded ordnance detection method based on deep learning | The invention provides a multi-source data fusion unexploded ordnance detection method based on deep learning. The problems of low accuracy and excessive false alarm and missing report in the existing unexploded ordnance detection technology are mainly solved. The method comprises the steps that a data processing module processes received magnetic detection data and image data and transmits the data to a deep learning model, the deep learning model carries out unexploded ordnance recognition, a data storage module records input and output of the deep learning model, and a display module displays the obtained magnetic field, image and unexploded ordnance position; according to the invention, the magnetic detection module and the camera are simultaneously utilized to obtain information, and the unexploded ordnance detection result is obtained based on multi-source data fusion and deep learning, so that the defects of the existing single magnetic detection module detection method are effectively avoided, the obtained information is more comprehensive and diversified, the false alarm and missing report conditions are reduced, and the detection efficiency is improved. Personal safety is further guaranteed, and resource consumption is reduced.
838 | BG67138B1 | IMSTTSHA BAN | 2017-03-28 | 2020-08-31 | Device for formation of responsive imitating pulse disturbances to increase antimine resistance of the bottom mines | The device provides the ability to form responsive imitating pulse disturbances that affect the performance of sonar image analysis algorithms used in modern side-looking mine hunting sonars by camouflaging and modelling the shape, shadow and reflective surface of the bottom mine . The device provides opportunity to camouflage the mine by alteration of the realized by algorithms of the sonar delta mask in the likelihood process with a mini-like object and creating additional elements in the delta-mask of the soil, which will make it difficult to analyse the mixture of the masks from the target and soil. The emitted responsive pulse disturbances provide an alternation in the actual characteristics of the sonar image, namely at the energy level and dimensional characteristics of the echo signal and of the hydroacoustic shadow zone of the object to the extent that the echo signal classification device in the sonar does not, on the one hand, register the presence of active pulse disturbances and, on the other hand, does not detect the naval mine or decides that the reflections are of more contrasting bottom objects.
839 | CN112902780A | WUHUA ENERGY TECH CO LTD | 2021-01-25 | 2021-06-04 | Detonating and destroying device for robot explosive ordnance disposal system based on shaped charge jet | The invention relates to the field of unexploded ammunition destruction, in particular to a detonating and destroying device for a robot explosive ordnance disposal system based on shaped charge jet. The detonating and destroying device comprises a base, a detonating cabin body and a shaped detonating mechanism, the detonating cabin body and the shaped detonating mechanism are installed on the base at intervals, the shaped detonating mechanism is connected with a detonating receiver, and the detonating receiver is installed in the base; the remote control end controls the shaped detonating mechanism to work through the detonating receiver; and a shaped charge jet passing hole is formed in the side surface, close to the shaped detonating mechanism, of the detonating cabin body, and high-energy energy emitted by the shaped detonating mechanism acts on a to-be-detonated grenade body in the detonating cabin body through the shaped charge jet passing hole. The device has the beneficial effects that in the destroying and eliminating process of the to-be-detonated grenade body, the shaped charge jet passing hole corresponds to the high-energy energy channel of the shaped detonating mechanism, it is guaranteed that high-energy energy is accurately aligned with the to-be-detonated grenade body, it is only needed that an operator remotely controls the detonating receiver while the to-be-detonated grenade body is thoroughly destroyed, and the personal safety of the operator is guaranteed.
840 | FR2990503B1 | NEXTER SYST SA | 2012-05-09 | 2014-12-05 | Fixing device for pivotally fixing turret e.g. shooting turret, at upper part of frame of armored vehicle, has intermediate structure on which turret is pivotally mounted, where portion of rotary joint is fixed to intermediate structure | The device has an intermediate structure (7) on which a turret (2) is pivotally mounted, where the intermediate structure is intended to be fixed to a frame (3) of an armored vehicle (1). A rotating joint (11) lies wholly inside the turret above the intermediate structure, where a portion (11a) of the joint is connected to rotate with the turret, and another portion (11b) of the joint is fixed to the intermediate structure. The intermediate structure includes an interface plate that is intended to come to seal an opening (8) carried by the frame. An independent claim is also included for an armored vehicle.
841 | IN201811003294A | DIRECTOR GENERAL DEFENCE RES & DEV ORG | 2018-01-29 | 2019-08-09 | Device and a method for detection and identification of explosives | The present invention relates to the analysis and identificationof explosives and more particularly, to a device and a method for detection and identification of explosives. The device is safe, disposable, cost-effective, portable, light weight, simple to operate, user friendly, and can be used readily in field conditions for immediate detection and identification of a wide range of explosives. The device and the method is particularly useful in security and military applications including pre-blast analysis for detecting and identifying suspect materials and avert tragedies, after a bomb blast for identification of trace explosives from debris and the like.
842 | CN101832739B | THE FIRST RES INST OF MIN OF PUBLIC SECURITY ¦ BEIJING ZHONGDUN SECURITY TECH DEV ¦ BEIJING ZHONG TIANFENG SECURITY PROTECTION TECH | 2010-04-20 | 2013-04-24 | Light explosive ordnance disposal helmet | The invention relates to a light explosive ordnance disposal helm, which comprises a helm shell and a face mask, wherein an embedded transparent window is arranged on the face mask; the face mask is connected with the helm shell by a rigid structural member; a positioning and locking device is arranged at the connection part of the face mask and the helm shell; sealing rubber is filled in a gap between the face mask and the helm shell; the inside surface of the helm shell is provided with an liner and a hanger; and the helm shell is provided with a camera, a lighting lamp, an air pipe connector, an air pipe, earphones and a microphone. The helm shell, face mask and embedded transparent window of the light explosive ordnance disposal helm of the invention are made of a high-performance light protective material, so the light explosive ordnance disposal helm can protect the head entirely and is light, comfort to wear, safe, reliable, reasonable in structure and novel in design.
843 | CN114166068A | CHINESE PEOPLES LIBERATION ARMY UNIT 93114 | 2021-12-08 | 2022-03-11 | Explosion-proof material for joint part protection, explosive ordnance disposal suit and application | The invention discloses an explosion-proof material for protecting joint parts, an explosion-proof suit and application. The anti-fragment V50 performance of the material is tested, the explosive ordnance disposal suit material and the explosive ordnance disposal suit which can be used for replacing foreign products are obtained through screening, and the anti-fragment V50 values of the explosive ordnance disposal suit material and the explosive ordnance disposal suit both reach or exceed the required indexes. In addition, by further optimizing the material, the durability, especially the ultraviolet resistance, of the material is improved.
844 | CN117773966A | BEIJING DMS TECH CO LTD | 2024-01-08 | 2024-03-29 | Method and system for controlling explosive ordnance disposal robot | The invention discloses an explosive ordnance disposal robot control method and system, and relates to the technical field of intelligent control. The method comprises the following steps: segmenting a current explosive ordnance disposal road section and a preset explosive ordnance disposal overall line based on current topographic information to obtain a plurality of explosive ordnance disposal sub-road sections and preset explosive ordnance disposal lines corresponding to the explosive ordnance disposal sub-road sections; acquiring environment images acquired when the explosive ordnance disposal robot carries out explosive ordnance disposal work on each explosive ordnance disposal sub-road section; based on each environment image, obtaining a plurality of key feature points corresponding to each explosive ordnance disposal sub-road section; based on the plurality of key feature points, determining an explosive ordnance disposal danger coefficient corresponding to each key feature point; adjusting a preset explosive ordnance disposal line based on each explosive ordnance disposal danger coefficient to obtain an actual explosive ordnance disposal line corresponding to each explosive ordnance disposal sub-road section; and controlling the explosive ordnance disposal robot to perform explosive ordnance disposal work according to each actual explosive ordnance disposal According to the technical scheme, dependence on remote control when the explosive ordnance disposal robot conducts explosive ordnance disposal work can be effectively reduced, and autonomy and adaptability of the explosive ordnance disposal robot are improved.
845 | MY197738A | CHONG KUN DANG PHARMACEUTICAL CORP | 2016-08-04 | 2023-07-12 | 1,3,4-oxadiazole derivative compounds as histone deacetylase 6 inhibitor, and the pharmaceutical composition comprising the same | The present invention relates to novel compounds having histone deacetylase 6 (HDAC6) inhibitory activity, stereoisomers thereof or pharmaceutically acceptable salts thereof, the use thereof for the preparation of therapeutic medicaments, pharmaceutical compositions containing the same, a method for treating diseases using the composition, and methods for preparing the novel compounds. The novel compounds, stereoisomers thereof or pharmaceutically acceptable salts thereof according to the present invention have histone deacetylase (HDAC) inhibitory activity and are effective for the prevention or treatment of HDAC6-mediated diseases, including infectious diseases; neoplasms; endocrine, nutritional and metabolic diseases; mental and behavioral disorders; neurological diseases; diseases of the eye and adnexa; cardiovascular diseases; respiratory diseases; digestive diseases; diseases of the skin and subcutaneous tissue; diseases of the musculoskeletal system and connective tissue; or congenital malformations, deformations and chromosomal abnormalities.
846 | CN118147917A | 北京理工大学重庆创新中心 ¦ BEIJING INST OF TECH | 2024-01-24 | 2024-06-07 | Shear thickening modified fiber reinforced anti-fragment explosive ordnance disposal suit material | The invention provides a shear thickening modified fiber reinforced anti-fragment explosive ordnance disposal suit material, and relates to the technical field of explosive ordnance disposal suit materials. Comprising a shear thickening liquid and a fiber layer, the shear thickening liquid adopts solid waste base modification as a dispersion phase to form a non-Newtonian fluid, presents a solid-liquid suspension, and has an excellent shear thickening function; the fiber layer is made of aramid fiber fabric, and the aramid fiber fabric is soaked in solid waste-based shear thickening liquid to be combined with the solid waste-based shear thickening liquid. Compared with the prior art, the preparation method has the beneficial effects that solid waste modification is adopted, the modified solid waste has a spatial network structure, and the modified solid waste is used as a dispersion phase for preparing the shear thickening liquid, so that resource utilization of the solid waste is realized; the shear thickening modified fiber prepared in the invention is used as an explosive ordnance disposal suit material, can block fragments impacted at a high speed in an explosive environment, and enhances the penetration resistance of a composite material, thereby providing a reliable research basis for exploration of the protective performance of the composite material.
847 | CN117904862A | BEIJING INST OF TECH ¦ 北京理工大学重庆创新中心 | 2024-01-19 | 2024-04-19 | Green explosive ordnance disposal suit protective material and preparation method thereof | The invention provides a green explosive ordnance disposal suit protective material and a preparation method thereof, and relates to the technical field of explosive ordnance disposal suit protective materials. The preparation method comprises the following steps: impregnating a shear thickening liquid prepared from industrial solid wastes and the metal ion modified aramid fabric, and preparing a compound fabric by taking the shear thickening liquid as a carrier; the compound fabric is prepared by adopting the preparation method. Compared with the prior art, the preparation method disclosed by the invention has the beneficial effects that based on an important application background of a shear thickening composite material, the preparation method of the amino-modified solid waste shear thickening liquid is firstly developed, solid waste resource utilization is realized, dispersed-phase particles can be effectively attached to the surface of aramid fiber in a self-assembly manner, and the self-assembly property of the aramid fiber is improved; the ammonia modified silicon material and the metal modified aramid fiber have good connectivity and compatibility, and when the shear thickening modified fiber prepared in the invention is used as an explosive ordnance disposal suit material, fragments caused by high-speed impact can be blocked in an explosive environment, and the penetration resistance and flame retardance of the composite material are enhanced.
848 | JP2011185582A | 斋藤文博 | 2010-03-11 | 2011-09-22 | Explosive ordnance disposal apparatus | PROBLEM TO BE SOLVED: To provide an explosive ordnance disposal apparatus reducing danger in explosive ordnance disposal, suitably suppressing damage of a main component of the apparatus caused by explosion of the explosive ordnance, and excellent in economic efficiency. ŽSOLUTION: The explosive ordnance disposal apparatus A includes an external shielding body 1 having a downward opened cylindrical part 10 covering a periphery of the explosive ordnance 9, an internal shielding body 2 disposed in the cylindrical body 10 to be lifted and lowered and covering at least an upper part of the explosive ordnance 9. When the explosive ordnance 9 is exploded in the state that the explosive ordnance 9 is covered by the cylindrical part 10 of the external shielding body 1 and the internal shielding body 2, the internal shielding body 2 can be lifted by the pressure of explosion while the state that the cylindrical part 10 covers the periphery of the spot of the explosion is maintained. Ž
849 | CN116414163A | 北京理工大学重庆创新中心 | 2023-03-27 | 2023-07-11 | Intelligent ventilation and refrigeration control system based on explosive ordnance disposal suit | The invention provides an intelligent ventilation and refrigeration control system based on an explosive ordnance disposal suit. The intelligent ventilation and refrigeration control system comprises a carbon dioxide sensor, a temperature and humidity sensor, a main control unit, a water-cooling circulation control module and a fan control module. The carbon dioxide sensor is configured to obtain the carbon dioxide concentration and send the carbon dioxide concentration to the main control unit; the temperature and humidity sensor is configured to obtain temperature and humidity and send the temperature and the humidity to the main control unit; the main control unit is configured to receive the temperature, the humidity and the carbon dioxide concentration and send a water cooling circulation control instruction and a fan control instruction according to the temperature, the humidity and the carbon dioxide concentration; the water-cooling circulation control module is configured to receive the water-cooling circulation control instruction and perform water-cooling circulation; and the fan control module is configured to receive the fan control instruction for ventilation. The intelligent ventilation and refrigeration system can be achieved, the comfort of explosive ordnance disposal workers is improved, and the explosive ordnance disposal task can be better completed.
850 | CN116372954A | SUZHOU RONGCUI SPECIAL ROBOT CO LTD | 2023-05-26 | 2023-07-04 | AR immersive teleoperation explosive ordnance disposal robot system, control method and storage medium | The invention discloses an AR immersive teleoperation explosive ordnance disposal robot system, a control method and a storage medium. The system comprises a head-mounted AR helmet, an AR host, a cloud server, a mobile explosive ordnance disposal robot, a force feedback control handle and the like. The head-mounted AR helmet controls the holder to drive the binocular camera to act through the AR host, the cloud server, the robot central processing unit and the robot motion control panel; the binocular camera transmits collected environment information back to the head-mounted AR helmet through the robot central processing unit, the cloud server and the AR host; the force feedback control handle controls the mechanical arm and the gripper to act through the AR host, the cloud server, the robot central processing unit and the robot motion control panel so as to achieve the explosive ordnance disposal function. The problems that a current remote control robot is insufficient in immersion, large in man-machine interaction difficulty, poor in AR display effect and the like are solved.
851 | CN105459123A | NANJING INST OF TECH | 2015-11-26 | 2016-04-06 | Visual explosive ordnance disposal robot | The invention discloses a visual explosive ordnance disposal robot which comprises a chassis, an explosive ordnance disposal mechanical arm arranged on the chassis, a video acquisition device arranged on the chassis and a control device, wherein the control device is connected with the chassis, the explosive ordnance disposal mechanical arm and the video acquisition device. According to the visual explosive ordnance disposal robot, site conditions can be transmitted to the control device in time through the video acquisition device, wireless control over the explosive ordnance disposal robot is achieved through the control device and a man-machine interaction module; catching and conveying of explosives can be guaranteed through the explosive ordnance disposal mechanical arm, the type of the mechanical arm can be replaced according to the actual requirements, the chassis with the adjustable profile is more suitable for the complex terrain, and travel is stable and reliable.
852 | CN117516480A | CHINA FIRST HEAVY IND | 2023-11-10 | 2024-02-06 | Precise detection system and method for poses of unexploded ordnance based on vehicle-machine cooperation | The invention belongs to the technical field of vehicle-aircraft coordination, and discloses an unexploded ordnance pose accurate detection system and method based on vehicle-aircraft coordination, which complete the acquisition of unexploded ordnance pose information through an unmanned aerial vehicle and ground robot coordination pose estimation technology based on a CNN network framework. The unmanned aerial vehicle firstly performs remote investigation, actively searches a target through global path planning, and sends position information to the ground station after detecting the target object, the ground station guides the ground robot to arrive near the target position, and an image acquired by a depth camera of the ground robot is cooperated with a third-view-angle image provided by the unmanned aerial vehicle. And obtaining the point cloud data of the target object for pose estimation. Through real-time data communication, three-in-one data sharing and combined control of the ground station, the unmanned aerial vehicle and the ground robot are realized, and the stability and omnibearing visualization of unexploded ammunition explosive ordnance disposal work can be ensured.
853 | CN107060751A | JIANGSU ZHONGJI MINE EQUIP | 2016-12-23 | 2017-08-18 | Coal mining device and method suitable for complex coal seam mining | The invention discloses a coal mining device and method suitable for complex coal seam mining. The two ends of a coal mining machine body (3) are movably connected with rocker arms (4) correspondingly. The middle of the coal mining machine body (3) is provided with a coal falling and loading part (1) by extending towards one side. The rocker arms (4) at the two ends of the coal mining machine body (3) are symmetrically provided with rock drilling expansion fracturing devices (2) correspondingly. By adoption of the coal mining device and method, firstly, the working face of a complex coal seam fracture surface can be perforated through a rock drilling system to form a free face; secondly, expansion fracturing is conducted through an expansion fracturing device to lower the compressive strength of a coal seam, and therefore coal falling and loading are conducted through a roller on the coal falling and loading part; the roller is placed in the middle and is adjustable in height, and mechanized operation is achieved by replacing a blast mining technology with the coal mining method; and the rock drilling and expansion fracturing devices can achieve multi-freedom-degree movement to meet the perforation and expansion fracturing requirements of various angles, positions and postures, meanwhile, the two rock drilling and expansion fracturing devices work at the same time and are combined with efficient slicing coal falling equipment, and coal mining efficiency is greatly improved.
854 | CN107471225A | SHANGHAI HRSTEK CO LTD | 2017-09-21 | 2017-12-15 | Explosive ordnance disposal robot for airports | The invention relates to an explosive ordnance disposal robot for airports. The explosive ordnance disposal robot comprises a car body, a running system, a mechanical arm system and an unmanned aerial vehicle, wherein the mechanical arm system comprises a first six-degree-of-freedom arm mechanism and a second six-degree-of-freedom arm mechanism; the car body comprises a chassis, a master controller, a double-arm installation platform and an unmanned aerial vehicle parking apron, the master controller is fixed to the interior of the chassis, the master controller comprises a first data receiving and transmitting module, a microprocessor, a data processor, an image recognition processing module, a GPS (Global Positioning System) data processing module, an arm power control module, a car body power control module and a power supply control module, and the data processor, the image recognition processing module, the GPS data processing module, the arm power control module, the car body power control module and the power supply control module are respectively connected with the microprocessor; and the data processor is respectively connected with the image recognition processing module, the GPS data processing module and the first data receiving and transmitting module. According to the explosive ordnance disposal robot, risk screening can be widely performed, the explosive ordnance disposal robot can quickly walk in the hazardous environment, and explosives can be stably moved, so that the harm of the hazardous environment to airport staff is isolated.
855 | CN118328798A | WUHUA ENERGY TECH CO LTD | 2024-04-12 | 2024-07-12 | Unmanned aerial vehicle for explosive ordnance disposal | The invention is suitable for the technical field of unexploded ammunition destruction, and provides an explosive ordnance disposal unmanned aerial vehicle which comprises a composite wing unmanned aerial vehicle body used for driving an energy-gathered detonation device to move to a designated position; the energy-gathered detonating device comprises a safety insurance mechanism, an energy-gathered detonating device body and an energy-gathered detonating device body, and the safety insurance mechanism is used for guaranteeing explosive-proof safety and detonating reliability; the energy-gathered warhead is used for destroying unexploded ammunition; and the control system is used for controlling the composite wing unmanned aerial vehicle and the energy-gathered detonation device. Efficient, convenient and safe unmanned explosive ordnance disposal operation equipment is provided for explosive ordnance disposal operation personnel, and the operation risk of the explosive ordnance disposal operation personnel is fundamentally solved; by arranging multiple insurance ways, the safety of the product in the transportation, storage and use processes is ensured; unexploded ammunition can be destroyed and eliminated under complex environmental conditions such as craters, bushes and jungles, and the adaptability is high; and it can be ensured that unexploded ammunitions in different postures can be destroyed by the product.
856 | IN202037039584A | BAUER MASCH GMBH | 2020-09-14 | 2020-10-30 | Underwater excavation apparatus and method for excavation | The invention relates to an underwater excavation apparatus and to a method for excavating ground material, having an immersible working platform which can be placed on the bed of a body of water, a removal device for removing ground material from the bed of the body of water, an adjustment device for adjusting and introducing the removal device into the bed of the body of water, and a conveying line for conveying ground material removed away from the removal device. According to the invention, a receptacle for a conveying container is formed on the working platform, the conveying container is mounted and held detachably in the receptacle, the conveying line opens into the conveying container, ground material removed can be accommodated in the conveying container, and a separating device is provided in the conveying container.
857 | CN115095325A | BEIJING MINING & METALLURGICAL TECH GRP CO LTD | 2022-08-25 | 2022-09-23 | Thin ore body mining method | The invention provides a thin ore body mining method, which relates to the technical field of mining, and comprises the following steps: constructing an in-vein roadway in a thin ore body along the ore body trend of the thin ore body; an in-vein cutting courtyard crossed with the in-vein roadway is constructed in the thin ore body along the inclination of the ore body of the thin ore body, and an ore body unit area defined by the in-vein roadway and the in-vein cutting courtyard is formed; and spoke-shaped blast holes are formed in the ore body unit areas, and expanding mining is conducted on the thin ore body through the spoke-shaped blast holes. According to the mining method, the effects of ore extraction and surrounding rock protection are achieved through fine hole distribution, charging and blasting, the mining width is flexibly adjusted, the stoping efficiency is high, one-time blasting mining of a stope is achieved, the production capacity is improved, the overall mining period is shortened, and the mining work intensity is greatly reduced.
858 | CN113108659A | TAIYUAN UNIV OF TECH | 2021-04-19 | 2021-07-13 | Charging structure for controlling blasting tight bottom of strip mine | The invention relates to the technical field of blasting mining, in particular to a charging structure for controlling a blasting tight bottom of a strip mine. The charging structure is characterized in that a block body is arranged at the bottom of a blast hole and is provided with a plurality of inclined surfaces. According to the charging structure, through the arrangement of the inclined surfaces, it is ensured that detonation waves generated by explosion are propagated in the internal direction or the specified direction of a horizontal blasting area of the bottom surface after reaching the inclined surfaces to be reflected; the detonation waves generated by blasting are directionally and parallelly propagated along the bottom surface of a drill hole under the action of conical surface reflection, so that it is ensured that the designed bottom surface is smooth, the generation of the tight bottom is reduced, and the target of efficiently breaking rocks is achieved; the charging structure is suitable for an explosive filling method for improving blasting bottom surface forming of the strip mine; and the method is wide in application range, does not need special processes and materials, is low in construction cost, simple in process and good in blasting effect.
859 | CN106869789B | SHANDONG MENGLU MINING ENG CO LTD | 2017-03-03 | 2019-02-19 | Full-hydraulic double-layer structure can avoid obstacles and automatic drilling method | The invention provides an obstacle avoiding automatic hole drilling method and equipment for a full-hydraulic double-layer structure. The method and equipment are based on a rack, drilling tool assemblies, high-definition cameras, a hydraulic system and an electric-control system, wherein the drilling tool assemblies, the high-definition cameras, the hydraulic system and the electric-control system are arranged on the rack . The electric-control system is connected with and controls the high-definition cameras and the hydraulic system. Each drilling tool assembly comprises a lifting platform, a drilling tool slidably connected to the lifting platform and a push-and-pull assembly fixed to the lifting platform and pushing the drilling tool to slide. A drilling rod of each drilling tool is perpendicular to the sliding direction of the drilling tool. The high-definition cameras are fixed to the drilling tools. The electric-control system comprises a PLC electric-control cabinet, pressure sensors monitoring the drilling pressure of the drilling rods in the drilling tools and displacement sensors detecting the displacement amount of the drilling rods in the drilling tools. The pressure sensors and the displacement sensors are connected with the PLC electric-control cabinet. The obstacle avoiding automatic hole drilling method and equipment are suitable for the situation that hole drilling is conducted on the fully mechanized mining face of a thin coal seam containing hard ferric sulfide tubercular stone, and the exposed tubercular stone and the tubercular stone not being exposed in the coal seam are automatically identified, so that obstacle avoiding is achieved. Fast and efficient hole drilling of the blasting mining work face is efficiently completed.
860 | CN116953401A | ARMY ENG UNIV OF PLA | 2023-07-25 | 2023-10-27 | Efficiency data acquisition system for blasting type mine clearance test operation | The invention discloses an efficiency data acquisition system for blasting type mine clearance test operation, particularly relates to the technical field of mine clearance, and is used for solving the problem that an effective test means for judging the road mine clearance effect is lacked at present for the mine clearance effect of a blasting type mine clearance tool. Comprising an analogue simulation test mine, a data acquisition module, a wireless acquisition terminal and a first upper computer, the first upper computer comprises a mine clearance efficiency test module, and the mine clearance efficiency test module is connected with a mine clearance efficiency analysis module; the method is matched with a special simulation test landmine, is suitable for testing the effect of opening up a path of a blasting type mine clearance tool, verifies the mine clearance efficiency of the blasting mine clearance tool, and carries out image-text display and mine clearance efficiency analysis on the mine clearance efficiency through collected mine clearance efficiency data.
861 | CN107542468A | NORTHEASTERN UNIV CHINA | 2017-08-17 | 2018-01-05 | Natural caving method | The invention relates to the technical field of underground mining, in particular to a natural caving method which is used for solving the problems that as for a mine where an ore body is firmer thanhanging side surrounding rock and heading side surrounding rock, during blasting mining, the safety accident rate is high, and the mining cost is high. The natural caving method comprises the following steps that artificial fracturing is conducted, specifically, according to geological data, the fracture distribution law and stress distribution data of a foundation, an ore body of a stope is artificially fractured; fracture monitoring is conducted, specifically, an artificial fracturing area is monitored, and thus the fracture distribution and extension ranges are obtained; and natural cavingis conducted, specifically, the ore body falls naturally. The natural caving method is suitable for mining of a mine where the ore body is firmer than hanging side surrounding rock and heading side surrounding rock.
862 | CN116752971A | CINF ENG CO LTD | 2023-08-08 | 2023-09-15 | Mining method for broken ore body | The invention belongs to the technical field of mining engineering, and particularly relates to a broken ore body mining method which is suitable for mining inclined and steeply inclined thick, medium and extremely thick ore veins. The ore body is divided into middle sections and sections according to the height, and the ore body is stoped layer by layer from bottom to top. An upward drift filling mining method is adopted for mining an ore body with an unstable hanging wall, a pre-empty roof is adopted, a drift is mined and filled immediately, and an open stoping subsequent filling method is adopted for the remaining ore body, medium-length hole blasting mining is conducted, and interval stoping filling is conducted. Compared with a common upward drift filling mining method under the condition of broken ore rocks, the method has the remarkable characteristics of high safety, high production efficiency, large production capacity of a stope, low comprehensive cost, good safety and the like.
863 | CN110374601B | CHINA MINMETALS CHANGSHA MINING RES INST | 2019-07-25 | 2020-06-02 | A safe and efficient mining method for steeply inclined double-layer ore bodies | The invention discloses a safe and efficient mining method for a steeply-inclined and two-layer ore body. The mining method is particularly suitable for the stoping of the steeply-inclined and two-layer ore body of which ore rock is stable, of which a lower ore body >= 15 m in thickness, and of which an upper ore body >= 8 m in thickness. The mining method comprises the steps of firstly mining thelower ore body of which an ore block is arranged perpendicular to the run of the ore body, dividing the ore block into an ore chamber and an ore pillar to preform stoping in two steps, then mining the upper ore body of which an ore block is arranged along the run of the ore body, dividing the interior of the ore block into an ore chamber and a rib pillar, only mining the ore chamber, and leavingthe rib pillar for roof management and ground pressure control. The stoping of the upper ore body and the lower ore body are all adopt a level large-diameter deep hole for blasting mining; the caved ore is removed by a scraper in a bottom structure; and a goaf is filled afterwards. The safe and efficient mining method for the steeply-inclined and two-layer ore body has the advantages of safe operation, low ratio of preparation to cut, high production capacity of a stope, high efficiency, good ground pressure control effect and the like.
864 | CN102408875A | 韩林华 | 2011-09-28 | 2012-04-11 | Mining high efficiency blister mud dedusting additive | Belonging to the field of blast mining, the invention specifically relates to a mining high efficiency blister mud dedusting additive, which is composed of 15-25% of a JFC penetrating agent, 5-10% of superabsorbent resin, 0.4-2.5% of sodium dodecyl sulfate, 1.0-1.5% of a metal washing agent, 0.5-1.0% of sodium hexametaphosphate, and the balance water. The additive is prepared by the steps of: first adding 5-10% of superabsorbent resin into a solvent and stirring them to form a homogeneous solution; then adding 15-25% of a JFC penetrating agent and 0.4-2.5% of sodium dodecyl sulfate into the above saturated solution in proportion; and adding 1.0-1.5% of a metal washing agent, 0.5-1.0% of sodium hexametaphosphate, and the balance water into the mixture, and continuing stirring for half an hour. With strong dedusting capability, the additive of the invention has a comprehensive dedusting rate up to over 80%, and the removing rate for respirable dust less than 5 micrometers can reach over 70%. Thus, the additive provided in the invention is suitable for dedusting in mine exploitation and stone removal, as well as coal mine explosion and exploitation.
865 | CN113553699A | CHINA UNIV OF MINING & TECH (BEIJING) | 2021-06-28 | 2021-10-26 | Method for predicting ore blasting average lumpiness | The embodiment of the invention discloses a prediction method for ore blasting average lumpiness, and relates to the technical field of surface mine blasting mining. And the accuracy of the prediction result of the ore blasting average lumpiness can be enhanced to a certain extent. The ore blasting average lumpiness comprises the following steps: S10, acquiring blasting parameter information of a determined to-be-blasted area; S20, calling a lumpiness prediction model, and predicting based on the blasting parameter information to obtain ore blasting average lumpiness, wherein the lumpiness prediction model is established by utilizing a dimension analysis method according to blasting parameter information of a historical blasting area and dimensions of blasting parameters, and the historical blasting area is similar to or the same as the to-be-blasted area in geology. The method is suitable for predicting the ore blasting average lumpiness and improving the ore rock blasting quality.
866 | CN113932667A | HONGDA MINING IND ¦ ANSTEEL MINING BLASTING CO LTD | 2021-09-30 | 2022-01-14 | Method for partitioning gravel aggregate mine rock mass according to lumpiness requirement | The invention relates to a blasting technology of mine rock mass, in particular to a method for partitioning gravel aggregate mine rock mass according to lumpiness requirements. The method comprises the following steps of selecting rock hardness, rock type, blasting funnel volume, blasting lumpiness distribution index, fracture spacing and explosive unit consumption index for the gravel aggregate mine rock mass; dividing a whole blasting area of the rock mass into a large block area, a middle block area and a small block area by mass according to the indexes; and according to the division standards of the large block area, the middle block area and the small block area, a blasting lumpiness partition map of the rock mass is drawn through geological logging and a blasting funnel test. According to the method, the blasting lumpiness partition map is drawn, the rock mass is partitioned according to the six indexes and the lumpiness quality, the method is more suitable for the reality of sandstone aggregate mine rock mass blasting mining, different rock mass areas can be selected for blasting operation according to the lumpiness proportion of a production plan, the field blasting design and construction requirements are met, and the comprehensive cost of blasting operation is reduced.
867 | CN109838266A | SHENYANG ZHIYUAN TECH CO LTD | 2017-11-26 | 2019-06-04 | Fully-mechanized mining hydraulic support capable of automatically adjusting balance | The invention discloses a fully-mechanized mining hydraulic support capable of automatically adjusting balance. Thus, the problems in the prior art of easy deformation and serious damages of structural members, and low using efficiency and hidden danger of supports can be solved. The support includes a top beam, props, pedestals and a single swing rod mechanism; the top beam is connected to the pedestals through the props; the lower part on the rear end of the top beam is provided with the single swing rod mechanism; the single swing rod mechanism is arranged in the center position at the lower part of the top beam and in hinged joint with the top beam; the two sides at the lower part of the single swing rod mechanism are symmetrically provided with two balance jacks; the other ends of thebalance jacks are connected to the single swing rod mechanism; and the balance jacks are in hinged joint with the single swing rod mechanism and the top beam. The support is reasonable in design, compact in structure and suitable for blasting mining faces; when the top beam is subjected to an eccentric load, the balance jacks can contract or generate thrust under the eccentric load, so that the top beam can be re-balanced; and the support is high in supporting stability, long in service life, safe and reliable.
868 | IN201637044530A | THYSSENKRUPP MARINE SYST GMBH | 2016-12-28 | 2020-01-03 | Weapons transport system for a submarine | The invention relates to a weapons transport system for a submarine for transporting a weapon from a facility for storing and/or carrying the weapon to another facility for storing and/or carrying the weapon. The weapons transport system comprises a carriage provided with coupling means by means of which the carriage can be secured to the weapon. The carriage can be moved together with the weapon from a start position in one of the facilities for storing and/or carrying the weapon into an end position in the other facility for storing and/or carrying the weapon.
869 | CN118372271A | BEIJING DEZHIHANGCHUANG TECH CO LTD | 2024-06-24 | 2024-07-23 | Manipulator for explosive ordnance disposal unmanned aerial vehicle | The invention relates to the technical field of unmanned aerial vehicles, in particular to a manipulator for an explosive ordnance disposal unmanned aerial vehicle, which comprises a base arranged at the lower end of the unmanned aerial vehicle, a vertical sliding cylinder is fixedly mounted on the lower end surface of the base, and first sliding grooves which are symmetrical front and back are formed in the vertical sliding cylinder in a penetrating manner; the first sliding groove and the vertical sliding cylinder are jointly provided with a main body mechanism used for adjusting the explosive clamping angle. The balance of the manipulator is dynamically adjusted through flowing counterweight liquid, the stable posture of the unmanned aerial vehicle in flight is ensured, the operation flexibility and adaptability are improved, multi-point self-adaptive abutting clamping is adopted, the position of an explosive can be accurately centralized, the clamping stability and the explosive processing accuracy are improved through uniform pressure application, and the explosive processing efficiency is improved. And finally, the clamping position and the main body mechanism are tightly combined through the locking mechanism, so that the clamping firmness is ensured, the overall stability and the operation precision are improved, and the safety, the precision and the efficiency of the explosive ordnance disposal task of the unmanned aerial vehicle are jointly improved.
870 | CN111300435A | BEIJING QIHANG KAIBO TECH CO LTD | 2019-11-27 | 2020-06-19 | Novel explosion-proof robot | The invention relates to a novel explosion-proof robot. The novel explosion-proof robot comprises a vehicle body, a driving wheel is arranged at one end of the vehicle body, a driven wheel is arrangedat the end, away from the driving wheel, of the vehicle body, a power motor connected with the driving wheel is arranged in the vehicle body, and the novel explosion-proof robot further comprises shoveling assemblies symmetrically arranged on the two sides of the end, close to the driven wheel, of the vehicle body; each shoveling assembly comprises rotating assemblies, shoveling plates, lifting assemblies and supporting assemblies, wherein the rotating assemblies are arranged on the two sides of the end, close to the driven wheel, of the vehicle body, the shoveling plates are fixedly connected with the ends, away from the vehicle body, of the rotating assemblies, the lifting assemblies are arranged on the two sides of the end, close to the driven wheel, of the vehicle body and located above the rotating assemblies, and the supporting assemblies are fixedly connected with the lifting assemblies; and a flexible anti-explosion barrel is clamped by the supporting assemblies, the shovelingplates are obliquely arranged, and the opposite sides of the two shoveling plates are tightly attached to the ground. The novel explosion-proof robot has the effects that the device can adapt to suspected explosives of different sizes, and the personal safety of explosive ordnance disposal personnel is guaranteed.
871 | CN116007879A | HEFEI INST FOR PUBLIC SAFETY RES TSINGHUA UNIV | 2023-01-18 | 2023-04-25 | Gaseous and dust explosive shock wave generation experimental device | The invention discloses a gas state and dust state explosion shock wave generation experiment device, the gas state and dust state explosion shock wave generation device comprises a precursor detonation assembly, a diaphragm assembly, a driven propagation pipeline and a gas path module, the front end of the precursor detonation assembly is connected with the gas path module, the diaphragm assembly is arranged at the rear end, and the driven propagation pipeline is connected with the driven propagation pipeline. A driven propagation pipeline is arranged at the rear end of the diaphragm assembly; by arranging the gas-state and dust-state explosion shock wave generating devices, the limited explosion environment of combustible gas and small dust particles can be simulated, so that the experimental environment in which gas or dust explosion shock waves impact individual protection equipment is simulated, and a novel device is provided for researching the explosion-proof performance of the protection equipment; through the test system, impact overpressure values of impact waves acting on individual protection equipment in different explosion environments can be tested, reference is provided for personnel engaged in the hazardous chemical industry, firemen, explosive ordnance disposal personnel and the like to select proper protection equipment, and the purpose of protecting the life safety of people is achieved.
872 | IN202241071888A | NAT INST OF OCEAN TECH NIOT | 2022-12-13 | 2024-06-14 | A fail-safe lifting and latching system for deep-sea mining machine | The invention relates to an underwater lifting and latching system to isolate load cells (4) during launching and retrieval of deep-sea mining system and also engage load cells (4) for measuring riser load during locomotion on seabed. The said latching system consists of a data acquisition and control system (DACS), a roll-pitch joint (6) with roll-pitch angle sensor, a high-sensitivity underwater load cell (4), a hydraulic actuator system, an umbilical termination connection (7), a base plate (1), plurality of latching arms, and a latching mechanism (3) comprising top lifting tower plate, bottom tower plate (2), rod nut (15), load cell pin, cam pin (9), cam receiver (11), tension rod (10) and linear actuator (8), compression springs and load cells (4) interconnected together. The present invention further provides a fail-safe operation process which carries out the process in the deep-sea mining machine during any disrupt or loss of power.
873 | CN119033185A | GUANGZHOU WAVE SCI & TECH DEVCO | 2024-10-11 | 2024-11-29 | Quick-release explosive-handling shoe cover | The invention provides a quick-release explosive-handling shoe cover which comprises a toe cap, a heelpiece, a rotary button and a silk rope, the rotary button is arranged on the toe cap, the silk rope penetrates through the rotary button, and the tail end of the silk rope is connected to the heelpiece so that the toe cap can be detachably connected with the heelpiece. And the rotary button is rotated to retract and release the silk rope so as to adjust the distance between the toe cap and the heelpiece. The explosive ordnance disposal shoe cover is adjusted through the knob and designed in a split mode, the problems that explosive ordnance disposal shoes are tedious to wear and low in adaptability can be solved, the comfort degree of the explosive ordnance disposal shoes in the wearing process and the operation process is improved, and meanwhile protection is provided for the feet of operators.
874 | CN116476072A | ANHUI XIAOJUN INTELLIGENT EQUIP CO LTD | 2023-06-06 | 2023-07-25 | Control method for five-axis series mechanical arm of explosive ordnance disposal robot | The invention discloses a control method for a five-axis series mechanical arm of an explosive ordnance disposal robot. The method comprises the following steps that a five-axis mechanism is divided into three parts, and control algorithm design is carried out on the three parts; the first part is joint space operation of a first axis, the action of the second part is defined as operation of the position and pitching parameters (x, z and alpha) of an XZ plane, and the third part is joint space operation of a fifth axis; the mechanical arm directly faces a target operation object through the space action of the first shaft joint, the second part operates to be close to the target object in the plane space, then the grabbing posture is adjusted through the space action of the fifth shaft joint, and task operation is completed; and the mechanical arm is operated in the plane of the first part and the second part to reach the posture suitable for driving of the unmanned vehicle, and other task operations are conducted on the target. According to the method, the structure type and the operation mode of the target object are designed through an algorithm, forward and inverse kinematics modeling of joint space operation and plane operation space is combined, the operability of a mechanical arm mechanism is effectively improved, and the operation difficulty is reduced.
875 | CN107082604A | HUBEI SANNING MINING CO LTD ¦ CHINA UNIV OF GEOSCIENCES (WUHAN) ¦ ZHONGNAN UNIVERSITY OF ECONOMICS AND LAW | 2017-04-26 | 2017-08-22 | Coarse aggregate phosphorite cemented filling material applying to large line pipe transportation | The invention discloses a coarse aggregate phosphorite cemented filling material applying to large line pipe transportation. The coarse aggregate phosphorite cemented filling material applying to the large line pipe transportation is prepared from aggregate, cement, fly ash, a water reducing agent and water, wherein the mass ratio content of the aggregate, the cement, the fly ash, the water reducing agent and the water is (60 to 76)% to (2.5 to 8.6)% to (4.8 to 13)% to (0 to 0.26)% to (14% to 25%). The coarse aggregate phosphorite cemented filling material applying to the large line pipe transportation has the following advantages: (1) providing protection for the overall safety of the ore mining: controlling ground pressure activities, alleviating the rockburst threat; effectively preventing the rock movement, and achieving underwater mining; (2) filling and recycling underground mineral resources: achieving low dilution and loss exploit, and improving a function of increasing comprehensive utilization of resources and a function of future resource protection by mining rich and protecting poor through a cut-and-filling stopping method, so as to maximize the recovery of underground mineral resources; and (3) extending the mine service life: improving the ore recovery rate, and extending the mine service life so as to improve the overall economic benefits of overall ore mining.
876 | CN102080543B | 徐中全 ¦ 徐洋 ¦ 徐海 | 2009-07-01 | 2014-01-29 | Cobalt crust stripping shovel | The invention discloses an undersea mining machine which is a cobalt crust stripping shovel, wherein the cobalt crust stripping shovel is integrally formed by combining a frame main beam, a scraper bucket, relieving teeth, teeth boots, a front limiting plate, a rear limiting plate, a front end traction tie and a rear end traction tie through welding, fastener connecting and other modes; and an electric hoist on a mining dredger supplies power to the stripping shovel via cable wires so that the stripping shovel can strip the cobalt crust on level or inclined surface. After the shovel finishes stripping, the cable wires lift the stripping shovel from the sea level, opens a side door and the scraper bucket inclines a certain degree so that the cobalt crust is poured in the mining carrying vehicle on a dredger. Taking depth of sea 4000m as an example, the time of the single shovel mining is 1 (comprising auxiliary time), the weight of the mine is 200 tons, and the service life is more than 10 years.
877 | CN118357947A | BEIJING JINGPINTZ TECH CO LTD | 2024-06-18 | 2024-07-19 | Unexploded ammunition treatment robot suitable for alpine regions | The invention relates to the technical field of mechanical arm ammunition arrangement, in particular to an unexploded ammunition treatment robot suitable for alpine regions, which comprises an advancing base, a universal mechanical arm is fixedly connected to the outer wall of the top of the advancing base, a clamping motor is fixedly connected to the inner wall of a mounting frame, and a rotating motor is fixedly connected to the outer wall of a rotating gear. And the outer wall of each clamping rod is fixedly connected with an integral soil loosening mechanism. The unexploded ordnance can be clamped through rotation of the rotating motor, meanwhile, the single soil loosening mechanism is driven to be opened, the rotating motor rotates reversely to be matched with the destroying mechanism to clamp the unexploded ordnance, and soil around the unexploded ordnance is stirred by the whole soil loosening mechanism through rotation of the clamping motor so that the unexploded ordnance can be conveniently moved out; the clamping motor rotates reversely to enable the outer wall of the second sliding plate to be tightly attached to the unexploded ordnance, so that soil attached to the outer wall of the unexploded ordnance falls off, the destroying result is prevented from being affected, and the central axis of the unexploded ordnance is accurately positioned.
878 | CN110208817A | 西安应用光学研究所 | 2019-06-16 | 2019-09-06 | Exhaustive scanning method for blue-green laser range gating imaging of underwater target | The invention, which belongs to the field of underwater photoelectric detection, discloses an exhaustive scanning method for blue-green laser range gating imaging of an underwater target. The method is suitable for blue-green laser range gating imaging, A turntable mechanism is used for enabling an optical axis to make back-stepping scanning around a horizontal roller of a carrier so as to extenda view field to form a horizontal image sequence. After each stepping in a right position, a sensor starts exposure; a turntable isolates the disturbance on the optical axis by a carrier attitude change; the optical axis turns in a reverse direction of carrier sailing to make navigation speed compensation, so that the intersection point of the optical axis and the target keeps stable within the exposure time of the sensor. The stepping scanning, navigation speed compensation, and disturbance isolation work together to form a strip image with the carrier navigation, thereby realizing exhaustivescanning imaging under a geodetic coordinate system. According to the invention, a problem of a small view field of a range gating imaging sensor is solved effectively; and a problem of imaging blurring caused by carrier movement is solved. The quality of range gating imaging of the moving platform is improved. The exhaustive scanning method having the broad application prospects is suitable forunderwater imaging of the landform, the pipeline, and underwater mine and the like.
879 | RU2761235C1 | FEDERALNOE GOSUDARSTVENNOE BYUDZHETNOE OBRAZOVATELNOE UCHREZHDENIE VYSSHEGO OBRAZOVANIYA SANKT PETERBURGSKIJ GORNYJ UNIV | 2021-06-15 | 2021-12-06 | Walking device with adaptive supports | FIELD: mining.SUBSTANCE: invention relates to mining, in particular to devices for underwater mining of solid minerals. The device can also be used for geological prospecting, laying gas and oil pipelines, developing peat deposits. A walking device with adaptive supports contains a truss with a longitudinal guide mounted on two supports, consisting of a platform and telescopic rods connected to the truss by hinges with vertical and horizontal axes, a traction trolley, a working body and a control system. Telescopic rods are made in the form of cylinders rigidly connected to platforms, inside of which there are rods with pistons with overflow holes attached to them at one end, and pivotally connected to supporting shoes at the other. The platforms are equipped with axial bellows with a working fluid and double-acting valves through oil lines connected to the cylinders.EFFECT: increasing the stability of the device in space in the presence of various irregularities on the surface of the seabed.1 cl, 9 dwg
880 | CN104360378A | SANSHANDAO GOLD MINE SHANDONG GOLD MINING LAIZHOU ¦ UNIV OF SCI & TECH BEIJING | 2014-11-10 | 2015-02-18 | Microseismic detection sensor applicable to undersea deep high-corrosive environments | The invention relates to a microseismic detection sensor applicable to undersea deep high-corrosive environments. The microseismic detection sensor is mainly formed by connecting an outer anticorrosion shell, an upper cover, an inner metal shell, an upper connecting post, a lower connecting post, a PVC (polyvinyl chloride) plastic separator, a seismometer core and a lower cover. The outer anticorrosion shell, the upper cover and the lower over are all made of polyethylene plastic. The inner metal shell, the upper connecting post and the lower connecting post are all made of seamless steel tubes. By the use of the microseismic detection sensor, the defect that the prior instrument applied to rich-wash high-corrosive environments has poor water resistance and corrosion resistance is overcome; the microseismic detection sensor is available for long-term stable reliable application in undersea deep high-corrosive environments. The microseismic detection sensor is available for popularization and application in microseismic monitoring for water conservancy, slope engineering and tunnel engineering and is especially suitable for application in rich-water mines and undersea mines.
881 | CN112960044A | OCEAN UNIV OF CHINA | 2021-02-02 | 2021-06-15 | Composite sledge plate type seabed mine car walking device | The invention discloses a composite sledge plate type seabed mine car walking device which comprises a mine car main body, a propelling steering device, a walking device and a buoyancy control device. The propelling steering device comprises a propeller, a fairing and a flow guide plate, the walking device comprises a rigid sledge plate and a flexible sledge plate, and the rigid sledge plate is fixedly connected to the lower portion of the mine car main body. The flexible sledge plate is fixedly connected to the lower portion of the rigid sledge plate and comprises an external protection layer, a water bag and an air bag. A plurality of independent water bags are arranged in the external protection layer, the upper part of the water bag is tightly connected with the sledge plate, and the air bag is arranged in the water bag; and a buoyancy control device comprises a high-pressure water pump, a water pipeline, a water distribution box, a water filling valve, a drain valve, a high-pressure gas tank, a gas pipeline, an inflation valve and an exhaust valve, each water bag is provided with the water filling valve and the drain valve, and the air bag is provided with the inflation valve and the exhaust valve. The undersea mine car can be suitable for different working modes such as placement, walking, detrapping self-rescue, recovery and the like.
882 | IN202131003529A | UNIV OF ENG & MANAGEMENT KOLKATA | 2021-01-27 | 2022-11-18 | Thunder-hound, an under-water mining super-structure in the indian ocean | Thunder-Hound is a massive structure that is based on underwater mining. The main intention of this project is to provide a safe and comfortable environment for mining. There is no way of Methane or COpoisoning. Under-water mining is not only time-saving and life-saving but also cost saving. This is a mega-structure built within the premises of the Indian Ocean's seabed. This mega structure is a wonder as it allows access to the huge stretches of the metallic deposits that are found in the Indian Ocean. Mining causes a lot of problems to loads of people, such as pollution in air and water, noise pollution, destruction of land that is later left off with no use anymore, people lose villages providing space for these mines. Due to a gift given by the Indian Ocean to us or so, there are places in the sea bed that are known as low pressure zones. These places are suitable for laying down the mines. Moreover there are huge deposits of gold, silver, copper, cobalt, lead and zinc which is letting the world to race to stake claims to sulphide rich areas, which dot the volcanic springs of the frigid seabed. There are also Dolomite in these regions quite oddly along with huge depositions of Ilmenite.
883 | CN106467161B | 李泽宇 | 2015-08-14 | 2018-10-09 | a kind of ship | The invention provides a ship used for operation in rivers, lakes and seas. The ship comprises a ship body an all kinds of auxiliary facilitates and is characterized in that the ship body is divided into two kinds comprising a fixed ship body and a movable ship body. A power transmission device is arranged between the fixed ship body and the movable ship body. The fixed ship body comprises a floating box which is submersed underwater and capable of generating buoyancy, a deck highly suspended above water level, and a connection part arranged between the deck and the floating box. The movable ship body is a box body capable of generating buoyancy and performs motion relative to the fixed ship body under push of waves.The fixed ship body can keep stable in towering waves such that people who work and live in the ship feel less dizzy in the fixed ship body. Furthermore, resonance is avoided during the jolting process so that shipwreck is avoided. When waves come, openings for the fixed ship body and the movable ship body can be rapidly sealed such that no water can enter the ship body and even the ship can turn over. The ship is particularly suitable for long-term operation in water level, such as nearby processing, and development of underwater mining products.
884 | CN109308292A | BEIJING JINGDONG SHANGKE INFORMATION TECH CO LTD ¦ BEIJING JINGDONG CENTURY TRADING CO LTD | 2018-11-27 | 2019-02-05 | Crowd-oriented mine method, device and computer-readable storage medium | The invention provides a crowd directional mining method, a device and a computer-readable storage medium. The method comprises the following steps: receiving a crowd mining task, wherein the crowd mining task comprises configuration information; Generating a query tree according to the configuration information; The query tree is traversed to obtain a targeted crowd data packet corresponding to the configuration information. Thus, the targeted crowd data packets which are more suitable to the needs of the users can be accurately and quickly obtained, and the users can obtain a greater returnon investment according to the advertisements put in the targeted crowd data packets.
885 | CN119017409A | CHINA ORDNANCE EQUIP GRP AUTOMATION RES INST CO LTD | 2024-09-27 | 2024-11-26 | Upper loading structure of multifunctional treatment robot | The invention discloses a loading structure of a multifunctional disposal robot, and relates to the technical field of explosive ordnance disposal robots, a single anthropomorphic double-mechanical-arm structure is arranged on a carrying platform, two mechanical arms simulate a left arm and a right arm of a person and can work cooperatively, each mechanical arm has seven degrees of freedom, the operation space of a mechanical arm is greatly enlarged, and the working efficiency is improved. And each mechanical arm can independently complete operation. A quick-change actuator is arranged at the tail end of the mechanical arm, and tool modules including the mechanical arm can be quickly replaced and installed; modules such as a look-around camera assembly, an ultrasonic sensor and a pan-tilt camera are arranged at all positions of the upper part and used for achieving the functions of autonomous obstacle avoidance, remote monitoring, control and the like of the explosive-handling robot. Modularization design is adopted in the whole device, the structure is compact, the weight is relatively light, and the overall grabbing capacity of the anthropomorphic mechanical arm is large.
886 | CN117711223A | WUHUA ENERGY TECH CO LTD | 2023-12-19 | 2024-03-15 | Non-contact shaped detonation device training device | The invention is suitable for the technical field of ammunition destruction, and provides a non-contact energy-gathered detonation device training device, which comprises a magnetoelectric detonator, a first magnetic attraction male connector, a second magnetic attraction male connector and a second magnetic attraction male connector, a first magnetic attraction female connector is assembled at one end of the first booster tube, and the first magnetic attraction female connector is magnetically connected with the first magnetic attraction male connector; a second magnetic attraction female connector is assembled at one end of the second booster tube, and the second magnetic attraction female connector is magnetically connected with the second magnetic attraction male connector; a detonating cord; the energy-gathered warhead comprises a fuming pipe and an energy-gathered device, a second magnetic attraction male connector is assembled on the fuming pipe base, and the second magnetic attraction male connector is connected with the fuming pipe through a wire; a fixing assembly; provided is a warhead shell. According to the invention, simulation training can be carried out before the non-contact shaped detonation device is used for carrying out an explosive ordnance disposal task, so that an operator can master operation steps and methods skillfully, accidents are reduced, and the safety of the operator is guaranteed; the assembling and using success rate of the non-contact energy-gathered detonating device is improved, and unexploded bombs are correctly eliminated; and batch production, popularization and application can be realized.
887 | CN103558644B | PURPLE SQUARE TECH | 2013-08-15 | 2016-04-13 | A multifunctional handheld high-definition x-ray detector | The invention relates to a multifunctional handheld high-definition X-ray detector. The multifunctional handheld high-definition X-ray detector comprises a flat-type plane array detector, a portable micro-dose X-ray machine, a computer and a connecting rod device. The flat-type plane array detector and the portable micro-dose X-ray machine are arranged oppositely. The flat-type plane array detector and the portable micro-dose X-ray machine are in wireless connection with the computer separately. The bottom portion of the flat-type plane array detector is provided with a steering knuckle. The connecting rod device is connected with the steering knuckle. The multifunctional handheld high-definition X-ray detector of the invention can be used to realize U-shaped arm integrated safety inspection, retractable arm discrete safety inspection, retractable U-shaped arm integrated safety inspection and discrete fixed safety inspection, has advantages of clear image, easy operation, light weight, multipurpose performance and safe utilization, and is very suitable for being carried by police security personnel to cause the police security personnel to flexibly execute safety inspection, explosive ordnance disposal and investigate drug smuggling tasks.
888 | CN118584545A | ARMY ENG UNIV OF PLA | 2024-04-29 | 2024-09-03 | Underground multi-magnetic-target high-precision three-dimensional inversion method based on magnetic gradient tensor | The invention provides an underground multi-magnetic-target high-precision three-dimensional inversion method based on magnetic gradient tensor, and relates to the technical field of unexploded ordnance detection.According to the method, based on a magnetic detection system, an area to be detected is scanned through the magnetic detection system to obtain sensing data of each sensor; each sensor transmits data to the processor, the processor calculates magnetic gradient tensor data of a target area, selects an initial module, increases based on an initial model, restrains the increase process through fitting residual errors of forward modeling data and actually measured data of the increase model, and integrates various restraints to obtain a final target function. And after the model grows to a proper size, growth needs to be terminated, a termination condition of growth of the model is set, magnetization intensity is weighted, and an inversion result is determined according to a weighting result. And the influence of the residual magnetism of the to-be-detected target on the inversion result is reduced. And the overall similarity is improved. The longitudinal resolution is improved, and the interference of a non-target magnetic source is reduced.
889 | CN117589017A | NANJING UNIV OF SCI & TECH | 2023-05-29 | 2024-02-23 | Bullet fuse with explosive processing characteristic | The invention discloses a bullet fuse with an explosive processing characteristic. The bullet fuse comprises a detonating tube, a detonating tube seat, a body, a reinforcing cap, a booster tube and a barrier rod. And at least one of the detonating tube seat, the body and the booster tube shell is made of a ferromagnetic material. And two explosion-proof holes of which the axes are mutually perpendicular and orthogonal and are communicated are formed between the detonating tube and the booster tube along the radial direction. When explosives of unexploded ordnance are treated by fuze accidental misfire, the blocking rod is inserted into any one explosion-proof hole in a clearance fit mode and is fixed through an adhesive tape or an adhesive, so that accidental ignition and explosion propagation possibly occurring in the explosive treatment process are blocked, and safety is guaranteed. And the explosion-proof hole is positioned above the fuse positioning flange and is not influenced by a projectile body structure. The diameter of the blocking rod or the blocking wire is not smaller than that of the detonating tube and is in clearance fit with the explosion-proof hole. The device is suitable for triggering, near-explosion or air-explosion fuses of various rotating bullets and non-rotating bullets, and is high in reliability, convenient to operate and low in cost.
890 | CN111509772A | LANZHOU UNIVERSITY OF TECHNOLOGY | 2020-04-20 | 2020-08-07 | Grid-connected current control method suitable for MMC half-bridge series structure microgrid | The invention discloses a grid-connected current control method suitable for an MMC half-bridge series structure microgrid. The MMC-MG grid-connected system comprises 6N power generation modules GM, an MMC three-phase inversion link, a power grid and an AC load. The current control method comprises the following steps of establishing a state equation of the system by an MMC-MG equivalent circuit model, according to the established state equation, obtaining an Euler-Lagrange (EL) model, and selecting an error energy function, setting a damping term, and realizing grid-connected current controlof the MMC half-bridge series structure microgrid (MMC-MG) according to the obtained passive control law in combination with a classical proportional integral controller. The method has the advantagesof simple structure, good dynamic performance, low output current harmonic content, good stability and the like.
891 | CN117235999A | ZHEJIANG UNIV | 2023-09-07 | 2023-12-15 | DC/AC converter loss and junction temperature calculation method based on current path analysis | The invention provides a DC/AC converter loss and junction temperature calculation method based on current path analysis. The method specifically comprises the following steps of: analyzing a working mode of a DC/AC converter topology, acquiring information of power devices and capacitor elements of each current path, summarizing the information and recording the information as a current path matrix; deriving a voltage and current calculation expression of each power device in the DC/AC converter topology based on the current path matrix, substituting the power device driving signal and the output voltage and current waveform of the DC/AC converter, and calculating to obtain the voltage and current waveform of the power device; and calculating the steady-state average loss and junction temperature of the power device in the DC/AC converter by using an iterative algorithm in combination with the power device loss model and the system thermal circuit model. The method is suitable for calculating the loss and junction temperature of any DC/AC converter topology, only linear operation needs to be carried out in the calculation process, a complex differential equation does not need to be solved, and the time cost of the loss and temperature rise evaluation calculation process of different parameter combination schemes in the design stage of the DC/AC converter is greatly reduced.
892 | CN118944401A | JIANGSU WUFEI ENERGY TECH CO LTD | 2024-07-25 | 2024-11-12 | Universal control method for LC type and LCL type grid-connected inverters | The invention relates to the technical field of power electronics, and particularly discloses a general control method for LC type and LCL type grid-connected inverters, which comprises the following steps of: establishing an alternating current side general mathematical model suitable for the LC type grid-connected inverter and the LCL type grid-connected inverter at the same time; respectively obtaining current control block diagrams of the LC type grid-connected inverter and the LCL type grid-connected inverter according to the AC side general mathematical model; according to the current control block diagrams, corresponding closed-loop transfer functions are obtained, so that accurate current tracking of the LC type grid-connected inverter and the LCL type grid-connected inverter is realized; a current control block diagram of the LCL type grid-connected inverter is converted into an LCL type grid-connected inverter side current feedback and capacitor voltage feedback control block diagram, and then an open-loop transfer function of the LCL type grid-connected inverter is obtained so as to realize resonance suppression of the LCL type grid-connected inverter. According to the method, accurate control and resonance suppression of the current are achieved through the inverter side inductive current and the capacitor voltage respectively, an additional sensor is not needed when hardware changes, and the algorithm universality is good.
893 | IN3577KOLNP2011A | MERCK SERONO SA | 2011-08-27 | 2016-08-26 | Dihydroorotate dehydrogenase inhibitors | The invention relates to compounds of formula (I) wherein R1, R2, X1, X2, Y, Ra, Rb, Q have the meanings given in claim 1. The compounds are useful e.g. in the treatment of autoimmune disorders, such as multiple sclerosis and also in the treatment of cancer disorders.
894 | CN119044830A | ELECTRIC POWER RES INST OF GUANGXI POWER GRID CO LTD | 2024-06-12 | 2024-11-29 | Broken line detection method and system based on fracture voltage | The invention discloses a broken line detection method and system based on fracture voltage. The method comprises the steps that a plurality of detection points are arranged on a target power distribution network feeder line, and the phase voltage effective value of each detection point is collected; performing first comparative judgment on the phase voltage effective value of each detection point and a preset starting value according to a first preset sequence; if the phase voltage effective value of a certain point is larger than a preset starting value, it is judged that protection is started, and second comparison judgment is carried out and used for judging whether a fault occurs or not and judging the area where the fault is located; and if the phase voltage effective value of each detection point is not greater than the starting value, re-collecting the phase voltage effective value of each detection point, and re-performing the first comparison judgment. By means of the characteristic that the fault phase voltages before and after the fracture have larger difference, the correlation coefficient value obtained through calculation under various fracture conditions is higher, the detection accuracy is high, the method is suitable for various fracture forms, and the algorithm is simple.
895 | CN109597302A | 曹凯 | 2018-10-29 | 2019-04-09 | Configuration method and configuration system for carbon-based bacterial fertilizer for bud blasting and root protecting | The invention belongs to the technical field of chemical fertilizer preparation, and discloses a configuration method and a configuration system for carbon-based bacterial fertilizer for the bud blasting and the root protecting. According to the configuration method and the configuration system, the worker puts a root protecting hormone, a bud forcing fertilizer, and a ground biochar into a silo,and turns on a motor through a control panel, wherein the motor drives a rotating shaft to rotate, and the rate of stirring can be controlled through the control panel. And the carbon-based bacterialfertilizer for the bud blasting and the root protecting is prepared, after stirring for a certain period of time. A weighing sensor performs A/D signal conversion, and transmits the data to a displayscreen, during the process of putting the raw materials. According to the configuration method and the configuration system for the carbon-based bacterial fertilizer for the bud blasting and the rootprotecting, the configuration method and the system can transfer the weight of the mixed raw materials placed inside the silo to the display screen, so that the worker can control the preparation amount of the fertilizer better. A piece of transparent tempered glass is clamped on one side of the silo, and scale lines are engraved, so that the staff can control the mixing ratio of the raw materialsduring the configuration easily. The configuration method and the system can prepare the carbon-based bacterial fertilizer for the bud blasting and the root protecting, and can be widely promoted andused.